## Revision History
Revision | Date | Description
V 1.0 | 2012-06-25 | Initial Release.
V 1.1 | 2012-08-20 | Update to COM.0 R2.1-COMexpress Module Base SPEC Revision 2.1
V 1.2 | 2013-04-15 | Add eDP function for Type6 V2.1
V 1.3 | 2013-05-31 | Update to COM.0 R2.1-COMexpress Module Base SPEC Revision 2.1

## TYPE2 V1.0
COMexpress spec. | [6 empty] | Model Name & Version :
Pin No. | Signal Name | Description | Pin Type(Module Viewpoint) | Power Rail / Tolerance | Signal Requiring Carrier Board Termination | Group | Check Result | Notes
A1 | GND (FIXED) | GND | GND |  |  | GND
A2 | GBE0_MDI3- | 1000: MDI3 ; 100: Unused ; 10: Unused | I/O Analog | 3.3VSB / 3.3V |  | LAN
A3 | GBE0_MDI3+ | 1000: MDI3 ; 100: Unused ; 10: Unused | I/O Analog | 3.3VSB / 3.3V |  | LAN
A4 | GBE0_LINK100# | Ethernet controller 0 100Mbit/sec link indicator, active low. | OD CMOS | 3.3VSB / 3.3V |  | LAN
A5 | GBE0_LINK1000# | Ethernet controller 0 1000Mbit/sec link indicator, active low. | OD CMOS | 3.3VSB / 3.3V |  | LAN
A6 | GBE0_MDI2- | 1000: MDI2 ; 100: Unused ; 10: Unused | I/O Analog | 3.3VSB / 3.3V |  | LAN
A7 | GBE0_MDI2+ | 1000: MDI2 ; 100: Unused ; 10: Unused | I/O Analog | 3.3VSB / 3.3V |  | LAN
A8 | GBE0_LINK# | Ethernet controller 0 link indicator, active low. | OD CMOS | 3.3VSB / 3.3V |  | LAN
A9 | GBE0_MDI1- | 1000: MDI1 ; 100: Transmit ; 10: Transmit | I/O Analog | 3.3VSB / 3.3V |  | LAN
A10 | GBE0_MDI1+ | 1000: MDI1 ; 100: Transmit ; 10: Transmit | I/O Analog | 3.3VSB / 3.3V |  | LAN
A11 | GND (FIXED) | GND | GND |  |  | GND
A12 | GBE0_MDI0- | 1000: MDI0 ; 100: Receive ; 10: Receive | I/O Analog | 3.3VSB / 3.3V |  | LAN
A13 | GBE0_MDI0+ | 1000: MDI0 ; 100: Receive ; 10: Receive | I/O Analog | 3.3VSB / 3.3V |  | LAN
A14 | GBE0_CTREF | Reference voltage for Carrier Board Ethernet channel 0 magnetics center tap. The current shall be limited to 250mA or less. | O REF | GND~3.3V | Current shall be limited to 250mA or less. | LAN
A15 | SUS_S3# | Indicates system is in Suspend to RAM state. Active low output. An inverted copy of SUS_S3# on the Carrier Board may be used to enable the non-standby power on a typical ATX supply. | O CMOS | 3.3VSB / 3.3V |  | PM
A16 | SATA0_TX+ | Serial ATA channel 0 Transmit output differential pair. | O SATA | AC coupled on Module |  | SATA
A17 | SATA0_TX- | Serial ATA channel 0 Transmit output differential pair. | O SATA | AC coupled on Module |  | SATA
A18 | SUS_S4# | Indicates system is in Suspend to Disk state. Active low output. | O CMOS | 3.3VSB / 3.3V |  | PM
A19 | SATA0_RX+ | Serial ATA channel 0 Receive input differential pair | I SATA | AC coupled on Module |  | SATA
A20 | SATA0_RX- | Serial ATA channel 0 Receive input differential pair | I SATA | AC coupled on Module |  | SATA
A21 | GND (FIXED) | GND | GND |  |  | GND
A22 | SATA2_TX+ | Serial ATA channel 2 Transmit output differential pair. | O SATA | AC coupled on Module |  | SATA
A23 | SATA2_TX- | Serial ATA channel 2 Transmit output differential pair. | O SATA | AC coupled on Module |  | SATA
A24 | SUS_S5# | Indicates system is in Soft Off state. | O CMOS | 3.3VSB / 3.3V |  | PM
A25 | SATA2_RX+ | Serial ATA channel 2 Receive input differential pair | I SATA | AC coupled on Module |  | SATA
A26 | SATA2_RX- | Serial ATA channel 2 Receive input differential pair | I SATA | AC coupled on Module |  | SATA
A27 | BATLOW# | Indicates that external battery is low. | I CMOS | 3.3VSB / 3.3V |  | PM
A28 | ATA_ACT# | ATA (parallel and serial) or SAS activity indicator, active low. | I/O CMOS | 3.3V / 3.3V | Able to drive 10mA. | SATA
A29 | AC_SYNC | Sample-synchronization signal to the CODEC. | O CMOS | 3.3V / 3.3V |  | Audio
A30 | AC_RST# | Reset output to CODEC, active low. | O CMOS | 3.3VSB / 3.3V |  | Audio
A31 | GND (FIXED) | GND | GND |  |  | GND
A32 | AC_BITCLK | Serial data clock generated by the external CODEC | I/O CMOS | 3.3V / 3.3V |  | Audio
A33 | AC_SDOUT | Serial TDM data output to the CODEC | O CMOS | 3.3V / 3.3V |  | Audio
A34 | BIOS_DISABLE# | Selection straps to determine the BIOS boot device | I CMOS | 3.3V / 3.3V | If this pin is pulled low on the Carrier Board, then the BIOS on the Module is disabled. | BIOS
A35 | THRMTRIP# | Active low output indicating that the CPU has entered thermal shutdown. | O CMOS | 3.3V / 3.3V |  | PM
A36 | USB6- | USB Port 6 | I/O USB | 3.3VSB / 3.3V |  | USB
A37 | USB6+ | USB Port 6 | I/O USB | 3.3VSB / 3.3V |  | USB
A38 | USB_6_7_OC# | For port6 &7, pull up shall be present on the module. | I CMOS | 3.3VSB / 3.3V |  | USB
A39 | USB4- | USB Port 4 | I/O USB | 3.3VSB / 3.3V |  | USB
A40 | USB4+ | USB Port 4 | I/O USB | 3.3VSB / 3.3V |  | USB
A41 | GND (FIXED) | GND | GND |  |  | GND
A42 | USB2- | USB Port 2 | I/O USB | 3.3VSB / 3.3V |  | USB
A43 | USB2+ | USB Port 2 | I/O USB | 3.3VSB / 3.3V |  | USB
A44 | USB_2_3_OC# | For port2 &3, pull up shall be present on the module. | I CMOS | 3.3VSB / 3.3V |  | USB
A45 | USB0- | USB Port 0 | I/O USB | 3.3VSB / 3.3V |  | USB
A46 | USB0+ | USB Port 0 | I/O USB | 3.3VSB / 3.3V |  | USB
A47 | VCC_RTC | Real time clock circuit power, Nominally +3.0V | Power |  | Revision 1.0 of this spec did not specify the diode & series resistor placed on Module or Carrier Board. | Power
A48 | EXCD0_PERST# | PCI ExpressCard: reset, active low, one per card. | O CMOS | 3.3V / 3.3V |  | ExpressCard
A49 | EXCD0_CPPE# | PCI ExpressCard: PCI Express capable card request, active low, one per card. | I CMOS | 3.3V / 3.3V |  | ExpressCard
A50 | LPC_SERIRQ | LPC serial interrupt | I/O CMOS | 3.3V / 3.3V |  | LPC
A51 | GND (FIXED) | GND | GND |  |  | GND
A52 | PCIE_TX5+ | PCIe channel 5. Transmit Output differential pair | O PCIE | AC coupled on Module |  | PCIe
A53 | PCIE_TX5- | PCIe channel 5. Transmit Output differential pair | O PCIE | AC coupled on Module |  | PCIe
A54 | GPI0 | GPI. Pull high on the module | I CMOS | 3.3V / 3.3V |  | GPIO
A55 | PCIE_TX4+ | PCIe channel 4. Transmit Output differential pair | O PCIE | AC coupled on Module |  | PCIe
A56 | PCIE_TX4- | PCIe channel 4. Transmit Output differential pair | O PCIE | AC coupled on Module |  | PCIe
A57 | GND (FIXED) | GND | GND |  |  | GND
A58 | PCIE_TX3+ | PCIe channel 3. Transmit Output differential pair | O PCIE | AC coupled on Module |  | PCIe
A59 | PCIE_TX3- | PCIe channel 3. Transmit Output differential pair | O PCIE | AC coupled on Module |  | PCIe
A60 | GND (FIXED) | GND | GND |  |  | GND
A61 | PCIE_TX2+ | PCIe channel 2. Transmit Output differential pair | O PCIE | AC coupled on Module |  | PCIe
A62 | PCIE_TX2- | PCIe channel 2. Transmit Output differential pair | O PCIE | AC coupled on Module |  | PCIe
A63 | GPI1 | GPI. Pull high on the module | I CMOS | 3.3V / 3.3V |  | GPIO
A64 | PCIE_TX1+ | PCIe channel 1. Transmit Output differential pair | O PCIE | AC coupled on Module |  | PCIe
A65 | PCIE_TX1- | PCIe channel 1. Transmit Output differential pair | O PCIE | AC coupled on Module |  | PCIe
A66 | GND (FIXED) | GND | GND |  |  | GND
A67 | GPI2 | GPI. Pull high on the module | I CMOS | 3.3V / 3.3V |  | GPIO
A68 | PCIE_TX0+ | PCIe channel 0. Transmit Output differential pair | O PCIE | AC coupled on Module |  | PCIe
A69 | PCIE_TX0- | PCIe channel 0. Transmit Output differential pair | O PCIE | AC coupled on Module |  | PCIe
A70 | GND (FIXED) | GND | GND |  |  | GND
A71 | LVDS_A0+ | LVDS channel A differential signal pair 0 | O LVDS | LVDS | Shall have 100 ohm across the pair at the destination. | LVDS
A72 | LVDS_A0- | LVDS channel A differential signal pair 0 | O LVDS | LVDS | Shall have 100 ohm across the pair at the destination. | LVDS
A73 | LVDS_A1+ | LVDS channel A differential signal pair 1 | O LVDS | LVDS | Shall have 100 ohm across the pair at the destination. | LVDS
A74 | LVDS_A1- | LVDS channel A differential signal pair 1 | O LVDS | LVDS | Shall have 100 ohm across the pair at the destination. | LVDS
A75 | LVDS_A2+ | LVDS channel A differential signal pair 2 | O LVDS | LVDS | Shall have 100 ohm across the pair at the destination. | LVDS
A76 | LVDS_A2- | LVDS channel A differential signal pair 2 | O LVDS | LVDS | Shall have 100 ohm across the pair at the destination. | LVDS
A77 | LVDS_VDD_EN | LVDS flat panel power enable. | O CMOS | 3.3V / 3.3V |  | LVDS
A78 | LVDS_A3+ | LVDS channel A differential signal pair 3 | O LVDS | LVDS | Shall have 100 ohm across the pair at the destination. | LVDS
A79 | LVDS_A3- | LVDS channel A differential signal pair 3 | O LVDS | LVDS | Shall have 100 ohm across the pair at the destination. | LVDS
A80 | GND (FIXED) | GND | GND |  |  | GND
A81 | LVDS_A_CK+ | LVDS channel A differential clock pair | O LVDS | LVDS | Shall have 100 ohm across the pair at the destination. | LVDS
A82 | LVDS_A_CK- | LVDS channel A differential clock pair | O LVDS | LVDS | Shall have 100 ohm across the pair at the destination. | LVDS
A83 | LVDS_I2C_CK | DDC I2C clock signal used for flat panel detection and control. | I/OD CMOS | 3.3V / 3.3V |  | LVDS
A84 | LVDS_I2C_DAT | DDC I2C data signal used for flat panel detection and control. | I/OD CMOS | 3.3V / 3.3V |  | LVDS
A85 | GPI3 | GPI. Pull high on the module | I CMOS | 3.3V / 3.3V |  | GPIO
A86 | KBD_RST# | From KC and pull high on Moudule. | I CMOS | 3.3V / 3.3V |  | Misc
A87 | KBD_A20GATE | From KC and pull high on Moudule. | I CMOS | 3.3V / 3.3V |  | Misc
A88 | PCIE0_CK_REF+ | PCIe Reference Clock for all COM Express PCIe lanes,and for PEG lanes. | O PCIE | PCIE | If there are two or more load on Carrier Board, should use a PLL based zero-delay buffer. | PCIe
A89 | PCIE0_CK_REF- | PCIe Reference Clock for all COM Express PCIe lanes,and for PEG lanes. | O PCIE | PCIE | If there are two or more load on Carrier Board, should use a PLL based zero-delay buffer. | PCIe
A90 | GND (FIXED) | GND | GND |  |  | GND
A91 | RSVD | Reserve | NA |  |  | RSVD
A92 | RSVD | Reserve | NA |  |  | RSVD
A93 | GPO0 | GPO, Upon a hardware reset, these output should be low. | O CMOS | 3.3V / 3.3V |  | GPIO
A94 | RSVD | Reserve | NA |  |  | RSVD
A95 | RSVD | Reserve | NA |  |  | RSVD
A96 | GND | GND | GND |  |  | GND
A97 | VCC_12V | +12V Power | Power |  |  | Power
A98 | VCC_12V | +12V Power | Power |  |  | Power
A99 | VCC_12V | +12V Power | Power |  |  | Power
A100 | GND (FIXED) | GND | GND |  |  | GND
A101 | VCC_12V | +12V Power | Power |  |  | Power
A102 | VCC_12V | +12V Power | Power |  |  | Power
A103 | VCC_12V | +12V Power | Power |  |  | Power
A104 | VCC_12V | +12V Power | Power |  |  | Power
A105 | VCC_12V | +12V Power | Power |  |  | Power
A106 | VCC_12V | +12V Power | Power |  |  | Power
A107 | VCC_12V | +12V Power | Power |  |  | Power
A108 | VCC_12V | +12V Power | Power |  |  | Power
A109 | VCC_12V | +12V Power | Power |  |  | Power
A110 | GND (FIXED) | GND | GND |  |  | GND
B1 | GND (FIXED) | GND | GND |  |  | GND
B2 | GBE0_ACT# | Ethernet controller 0 activity indicator, active low. | OD CMOS | 3.3VSB / 3.3V |  | LAN
B3 | LPC_FRAME# | LPC frame indicates the start of an LPC cycle. | O CMOS | 3.3V / 3.3V |  | LPC
B4 | LPC_AD0 | LPC mutiplexed address, command and data bus. | I/O CMOS | 3.3V / 3.3V |  | LPC
B5 | LPC_AD1 | LPC mutiplexed address, command and data bus. | I/O CMOS | 3.3V / 3.3V |  | LPC
B6 | LPC_AD2 | LPC mutiplexed address, command and data bus. | I/O CMOS | 3.3V / 3.3V |  | LPC
B7 | LPC_AD3 | LPC mutiplexed address, command and data bus. | I/O CMOS | 3.3V / 3.3V |  | LPC
B8 | LPC_DRQ0# | LPC serial DMA request. | I CMOS | 3.3V / 3.3V |  | LPC
B9 | LPC_DRQ1# | LPC serial DMA request. | I CMOS | 3.3V / 3.3V |  | LPC
B10 | LPC_CLK | LPC clock output-33Mhz nominal. | O CMOS | 3.3V / 3.3V |  | LPC
B11 | GND (FIXED) | GND | GND |  |  | GND
B12 | PWRBTN# | Power button to bring system out of S5, active on falling edge. | I CMOS | 3.3VSB / 3.3V | Drive with >=10mA | PM
B13 | SMB_CK | SMBUS clock | I/OD CMOS | 3.3VSB / 3.3V |  | SMBus
B14 | SMB_DAT | SMBUS data | I/OD CMOS | 3.3VSB / 3.3V |  | SMBus
B15 | SMB_ALERT# | SMBUS alert, active low, can be used to generate an SMI# or to wake the system. | I CMOS | 3.3VSB / 3.3V |  | SMBus
B16 | SATA1_TX+ | Serial ATA channel 1 Transmit output differential pair. | O SATA | AC coupled on Module |  | SATA
B17 | SATA1_TX- | Serial ATA channel 1 Transmit output differential pair. | O SATA | AC coupled on Module |  | SATA
B18 | SUS_STAT# | Indicates imminent suspend operation, used to notify LPC device. | O CMOS | 3.3VSB / 3.3V |  | PM
B19 | SATA1_RX+ | Serial ATA channel 1 Receive input differential pair | I SATA | AC coupled on Module |  | SATA
B20 | SATA1_RX- | Serial ATA channel 1 Receive input differential pair | I SATA | AC coupled on Module |  | SATA
B21 | GND (FIXED) | GND | GND |  |  | GND
B22 | SATA3_TX+ | Serial ATA channel 3 Transmit output differential pair. | O SATA | AC coupled on Module |  | SATA
B23 | SATA3_TX- | Serial ATA channel 3 Transmit output differential pair. | O SATA | AC coupled on Module |  | SATA
B24 | PWR_OK | Power OK from main power supply. Active high. | I CMOS | 3.3V / 3.3V |  | PM
B25 | SATA3_RX+ | Serial ATA channel 3 Receive input differential pair | I SATA | AC coupled on Module |  | SATA
B26 | SATA3_RX- | Serial ATA channel 3 Receive input differential pair | I SATA | AC coupled on Module |  | SATA
B27 | WDT | Watch Dog | O CMOS | 3.3V / 3.3V |  | Misc
B28 | AC_SDIN2 | Serial TDM data input from codec. | I/O CMOS | 3.3VSB / 3.3V | Additional codec | Audio
B29 | AC_SDIN1 | Serial TDM data input from codec. | I/O CMOS | 3.3VSB / 3.3V | Additional codec | Audio
B30 | AC_SDIN0 | Serial TDM data input from codec. | I/O CMOS | 3.3VSB / 3.3V | Primary codec | Audio
B31 | GND (FIXED) | GND | GND |  |  | GND
B32 | SPKR | PC beep | O CMOS | 3.3V / 3.3V | Drive an external FET or logic gate to connect a PC speaker. It should not be connected to a pull-up or pull-down resistor. | Misc
B33 | I2C_CK | I2C clock | I/OD CMOS | 3.3VSB / 3.3V |  | I2C
B34 | I2C_DAT | I2C data | I/OD CMOS | 3.3VSB / 3.3V |  | I2C
B35 | THRM# | Input from off-Module temp sensor indicating an over-temp situation. | I CMOS | 3.3V / 3.3V |  | PM
B36 | USB7- | USB Port 7 | I/O USB | 3.3VSB / 3.3V |  | USB
B37 | USB7+ | USB Port 7 | I/O USB | 3.3VSB / 3.3V |  | USB
B38 | USB_4_5_OC# | For port4 &5, pull up shall be present on the module. | I CMOS | 3.3VSB / 3.3V |  | USB
B39 | USB5- | USB Port 5 | I/O USB | 3.3VSB / 3.3V |  | USB
B40 | USB5+ | USB Port 5 | I/O USB | 3.3VSB / 3.3V |  | USB
B41 | GND (FIXED) | GND | GND |  |  | GND
B42 | USB3- | USB Port 3 | I/O USB | 3.3VSB / 3.3V |  | USB
B43 | USB3+ | USB Port 3 | I/O USB | 3.3VSB / 3.3V |  | USB
B44 | USB_0_1_OC# | For port0 &1, pull up shall be present on the module. | I CMOS | 3.3VSB / 3.3V |  | USB
B45 | USB1- | USB Port 1 | I/O USB | 3.3VSB / 3.3V |  | USB
B46 | USB1+ | USB Port 1 | I/O USB | 3.3VSB / 3.3V |  | USB
B47 | EXCD1_PERST# | PCI ExpressCard: reset, active low, one per card. | O CMOS | 3.3V / 3.3V |  | ExpressCard
B48 | EXCD1_CPPE# | PCI ExpressCard: PCI Express capable card request, active low, one per card. | I CMOS | 3.3V / 3.3V |  | ExpressCard
B49 | SYS_RESET# | Reset button input, active low. System is held in hardware reset while this input is low, and comes out of reset upon release. | I CMOS | 3.3VSB / 3.3V | Drive with >=10mA | PM
B50 | CB_RESET# | Reset output from Module to Carrier Board. Active low. Issued by Module chipset and may result from a low SYS_RESET#, a low PWR_OK input, a VCC_12V power input that falls below the min spec, a WDT or may be initialted by the module software. | O CMOS | 3.3VSB / 3.3V |  | PM
B51 | GND (FIXED) | GND | GND |  |  | GND
B52 | PCIE_RX5+ | PCIe channel 5. Receive Input differential pair | I PCIE | AC coupled off Module | If device on board, shall be AC coupled on the Carrier Board. | PCIe
B53 | PCIE_RX5- | PCIe channel 5. Receive Input differential pair | I PCIE | AC coupled off Module | If device on board, shall be AC coupled on the Carrier Board. | PCIe
B54 | GPO1 | GPO, Upon a hardware reset, these output should be low. | O CMOS | 3.3V / 3.3V |  | GPIO
B55 | PCIE_RX4+ | PCIe channel 4. Receive Input differential pair | I PCIE | AC coupled off Module | If device on board, shall be AC coupled on the Carrier Board. | PCIe
B56 | PCIE_RX4- | PCIe channel 4. Receive Input differential pair | I PCIE | AC coupled off Module | If device on board, shall be AC coupled on the Carrier Board. | PCIe
B57 | GPO2 | GPO, Upon a hardware reset, these output should be low. | O CMOS | 3.3V / 3.3V |  | GPIO
B58 | PCIE_RX3+ | PCIe channel 3. Receive Input differential pair | I PCIE | AC coupled off Module | If device on board, shall be AC coupled on the Carrier Board. | PCIe
B59 | PCIE_RX3- | PCIe channel 3. Receive Input differential pair | I PCIE | AC coupled off Module | If device on board, shall be AC coupled on the Carrier Board. | PCIe
B60 | GND (FIXED) | GND | GND |  |  | GND
B61 | PCIE_RX2+ | PCIe channel 2. Receive Input differential pair | I PCIE | AC coupled off Module | If device on board, shall be AC coupled on the Carrier Board. | PCIe
B62 | PCIE_RX2- | PCIe channel 2. Receive Input differential pair | I PCIE | AC coupled off Module | If device on board, shall be AC coupled on the Carrier Board. | PCIe
B63 | GPO3 | GPO, Upon a hardware reset, these output should be low. | O CMOS | 3.3V / 3.3V |  | GPIO
B64 | PCIE_RX1+ | PCIe channel 1. Receive Input differential pair | I PCIE | AC coupled off Module | If device on board, shall be AC coupled on the Carrier Board. | PCIe
B65 | PCIE_RX1- | PCIe channel 1. Receive Input differential pair | I PCIE | AC coupled off Module | If device on board, shall be AC coupled on the Carrier Board. | PCIe
B66 | WAKE0# | PCIe wake up. | I CMOS | 3.3VSB / 3.3V |  | PM
B67 | WAKE1# | General purpose wake up. | I CMOS | 3.3VSB / 3.3V |  | PM
B68 | PCIE_RX0+ | PCIe channel 0. Receive Input differential pair | I PCIE | AC coupled off Module | If device on board, shall be AC coupled on the Carrier Board. | PCIe
B69 | PCIE_RX0- | PCIe channel 0. Receive Input differential pair | I PCIE | AC coupled off Module | If device on board, shall be AC coupled on the Carrier Board. | PCIe
B70 | GND (FIXED) | GND | GND |  |  | GND
B71 | LVDS_B0+ | LVDS channel B differential signal pair 0 | O LVDS | LVDS | Shall have 100 ohm across the pair at the destination. | LVDS
B72 | LVDS_B0- | LVDS channel B differential signal pair 0 | O LVDS | LVDS | Shall have 100 ohm across the pair at the destination. | LVDS
B73 | LVDS_B1+ | LVDS channel B differential signal pair 1 | O LVDS | LVDS | Shall have 100 ohm across the pair at the destination. | LVDS
B74 | LVDS_B1- | LVDS channel B differential signal pair 1 | O LVDS | LVDS | Shall have 100 ohm across the pair at the destination. | LVDS
B75 | LVDS_B2+ | LVDS channel B differential signal pair 2 | O LVDS | LVDS | Shall have 100 ohm across the pair at the destination. | LVDS
B76 | LVDS_B2- | LVDS channel B differential signal pair 2 | O LVDS | LVDS | Shall have 100 ohm across the pair at the destination. | LVDS
B77 | LVDS_B3+ | LVDS channel B differential signal pair 3 | O LVDS | LVDS | Shall have 100 ohm across the pair at the destination. | LVDS
B78 | LVDS_B3- | LVDS channel B differential signal pair 3 | O LVDS | LVDS | Shall have 100 ohm across the pair at the destination. | LVDS
B79 | LVDS_BKLT_EN | LVDS panel backlight enable | O CMOS | 3.3V / 3.3V |  | LVDS
B80 | GND (FIXED) | GND | GND |  |  | GND
B81 | LVDS_B_CK+ | LVDS channel B differential clock pair | O LVDS | LVDS | Shall have 100 ohm across the pair at the destination. | LVDS
B82 | LVDS_B_CK- | LVDS channel B differential clock pair | O LVDS | LVDS | Shall have 100 ohm across the pair at the destination. | LVDS
B83 | LVDS_BKLT_CTRL | LVDS panel backlight brightness control. | O CMOS | 3.3V / 3.3V |  | LVDS
B84 | VCC_5V_SBY | +5V standby power | Power |  |  | Power
B85 | VCC_5V_SBY | +5V standby power | Power |  |  | Power
B86 | VCC_5V_SBY | +5V standby power | Power |  |  | Power
B87 | VCC_5V_SBY | +5V standby power | Power |  |  | Power
B88 | RSVD | Reserve | NA |  |  | RSVD
B89 | VGA_RED | Red for monitor, designed to drive a 37.5-Ohm equivalent load. | O Analog | Analog | Pull down 150 ohm and should be a PI-filter place on signal. | VGA
B90 | GND (FIXED) | GND | GND |  |  | GND
B91 | VGA_GRN | Green for monitor, designed to drive a 37.5-Ohm equivalent load. | O Analog | Analog | Pull down 150 ohm and should be a PI-filter place on signal. | VGA
B92 | VGA_BLU | Blue for monitor, designed to drive a 37.5-Ohm equivalent load. | O Analog | Analog | Pull down 150 ohm and should be a PI-filter place on signal. | VGA
B93 | VGA_HSYNC | Horizontal sync output for monitor | O CMOS | 3.3V / 3.3V | Since VGA monitor with 5V tolerance, it is necessary to implement high impedance unidirectional buffers. | VGA
B94 | VGA_VSYNC | Vertical sync output for monitor | O CMOS | 3.3V / 3.3V | Since VGA monitor with 5V tolerance, it is necessary to implement high impedance unidirectional buffers. | VGA
B95 | VGA_I2C_CK | DDC clock | I/OD CMOS | 3.3V / 3.3V | Level shifters for 3.3V to 5V are required between COM Express module and Carrier Board. At the same time, it must prevent leakage current. | VGA
B96 | VGA_I2C_DAT | DDC data | I/OD CMOS | 3.3V / 3.3V | Level shifters for 3.3V to 5V are required between COM Express module and Carrier Board. At the same time, it must prevent leakage current. | VGA
B97 | TV_DAC_A | TVDAC Channel A Output supports the following: Composite video: CVBS Component video: Chrominance (Pb) analog signal S-Video: not used | O Analog | Analog | Pull down 150 ohm and should be a PI-filter place on signal. | TV
B98 | TV_DAC_B | TVDAC Channel B Output supports the following: Composite video: not used Component video: Luminance (Y) analog signal. S-Video: Luminance analog signal. | O Analog | Analog | Pull down 150 ohm and should be a PI-filter place on signal. | TV
B99 | TV_DAC_C | TVDAC Channel C Output supports the following: Composite video: not used Component: Chrominance (Pr) analog signal. S-Video: Chrominance analog signal. | O Analog | Analog | Pull down 150 ohm and should be a PI-filter place on signal. | TV
B100 | GND (FIXED) | GND | GND |  |  | GND
B101 | VCC_12V | +12V Power | Power |  |  | Power
B102 | VCC_12V | +12V Power | Power |  |  | Power
B103 | VCC_12V | +12V Power | Power |  |  | Power
B104 | VCC_12V | +12V Power | Power |  |  | Power
B105 | VCC_12V | +12V Power | Power |  |  | Power
B106 | VCC_12V | +12V Power | Power |  |  | Power
B107 | VCC_12V | +12V Power | Power |  |  | Power
B108 | VCC_12V | +12V Power | Power |  |  | Power
B109 | VCC_12V | +12V Power | Power |  |  | Power
B110 | GND (FIXED) | GND | GND |  |  | GND
C1 | GND (FIXED) | GND | GND |  |  | GND
C2 | IDE_D7 | Bidirectional data to / from IDE device. | I/O CMOS | 3.3V / 5V |  | IDE
C3 | IDE_D6 | Bidirectional data to / from IDE device. | I/O CMOS | 3.3V / 5V |  | IDE
C4 | IDE_D3 | Bidirectional data to / from IDE device. | I/O CMOS | 3.3V / 5V |  | IDE
C5 | IDE_D15 | Bidirectional data to / from IDE device. | I/O CMOS | 3.3V / 5V |  | IDE
C6 | IDE_D8 | Bidirectional data to / from IDE device. | I/O CMOS | 3.3V / 5V |  | IDE
C7 | IDE_D9 | Bidirectional data to / from IDE device. | I/O CMOS | 3.3V / 5V |  | IDE
C8 | IDE_D2 | Bidirectional data to / from IDE device. | I/O CMOS | 3.3V / 5V |  | IDE
C9 | IDE_D13 | Bidirectional data to / from IDE device. | I/O CMOS | 3.3V / 5V |  | IDE
C10 | IDE_D1 | Bidirectional data to / from IDE device. | I/O CMOS | 3.3V / 5V |  | IDE
C11 | GND (FIXED) | GND | GND |  |  | GND
C12 | IDE_D14 | Bidirectional data to / from IDE device. | I/O CMOS | 3.3V / 5V |  | IDE
C13 | IDE_IORDY | IDE device I/O ready input. Pulled low by the IDE device to extend the cycle | I CMOS | 3.3V / 5V |  | IDE
C14 | IDE_IOR# | I/O read line to IDE device. | O CMOS | 3.3V / 3.3V |  | IDE
C15 | PCI_PME# | PCI Power Management Event: PCI peripherals drive PME# to wake system from low-power states S1–S5. | I CMOS | 3.3VSB / 5V |  | PCI
C16 | PCI_GNT2# | PCI bus master grant output lines, active low. | O CMOS | 3.3V / 5V |  | PCI
C17 | PCI_REQ2# | PCI bus master request input lines, active low. | I CMOS | 3.3V / 5V |  | PCI
C18 | PCI_GNT1# | PCI bus master grant output lines, active low. | O CMOS | 3.3V / 5V |  | PCI
C19 | PCI_REQ1# | PCI bus master request input lines, active low. | I CMOS | 3.3V / 5V |  | PCI
C20 | PCI_GNT0# | PCI bus master grant output lines, active low. | O CMOS | 3.3V / 5V |  | PCI
C21 | GND (FIXED) | GND | GND |  |  | GND
C22 | PCI_REQ0# | PCI bus master request input lines, active low. | I CMOS | 3.3V / 5V |  | PCI
C23 | PCI_RESET# | PCI Reset output, active low. | O CMOS | 3.3VSB / 5V |  | PCI
C24 | PCI_AD0 | PCI bus multiplexed address and data lines | I/O CMOS | 3.3V / 5V |  | PCI
C25 | PCI_AD2 | PCI bus multiplexed address and data lines | I/O CMOS | 3.3V / 5V |  | PCI
C26 | PCI_AD4 | PCI bus multiplexed address and data lines | I/O CMOS | 3.3V / 5V |  | PCI
C27 | PCI_AD6 | PCI bus multiplexed address and data lines | I/O CMOS | 3.3V / 5V |  | PCI
C28 | PCI_AD8 | PCI bus multiplexed address and data lines | I/O CMOS | 3.3V / 5V |  | PCI
C29 | PCI_AD10 | PCI bus multiplexed address and data lines | I/O CMOS | 3.3V / 5V |  | PCI
C30 | PCI_AD12 | PCI bus multiplexed address and data lines | I/O CMOS | 3.3V / 5V |  | PCI
C31 | GND (FIXED) | GND | GND |  |  | GND
C32 | PCI_AD14 | PCI bus multiplexed address and data lines | I/O CMOS | 3.3V / 5V |  | PCI
C33 | PCI_C/BE1# | PCI bus byte enable lines, active low | I/O CMOS | 3.3V / 5V |  | PCI
C34 | PCI_PERR# | Parity Error: An external PCI device drives PERR# when it receives data that has a parity error. | I/O CMOS | 3.3V / 5V |  | PCI
C35 | PCI_LOCK# | PCI Lock control line, active low. | I/O CMOS | 3.3V / 5V |  | PCI
C36 | PCI_DEVSEL# | PCI bus Device Select, active low. | I/O CMOS | 3.3V / 5V |  | PCI
C37 | PCI_IRDY# | PCI bus Initiator Ready control line, active low. | I/O CMOS | 3.3V / 5V |  | PCI
C38 | PCI_C/BE2# | PCI bus byte enable lines, active low | I/O CMOS | 3.3V / 5V |  | PCI
C39 | PCI_AD17 | PCI bus multiplexed address and data lines | I/O CMOS | 3.3V / 5V |  | PCI
C40 | PCI_AD19 | PCI bus multiplexed address and data lines | I/O CMOS | 3.3V / 5V |  | PCI
C41 | GND (FIXED) | GND | GND |  |  | GND
C42 | PCI_AD21 | PCI bus multiplexed address and data lines | I/O CMOS | 3.3V / 5V | IDSEL for slot/device 1 through a 22 ohm. | PCI
C43 | PCI_AD23 | PCI bus multiplexed address and data lines | I/O CMOS | 3.3V / 5V | IDSEL for slot/device 3 through a 22 ohm. | PCI
C44 | PCI_C/BE3# | PCI bus byte enable lines, active low | I/O CMOS | 3.3V / 5V |  | PCI
C45 | PCI_AD25 | PCI bus multiplexed address and data lines | I/O CMOS | 3.3V / 5V |  | PCI
C46 | PCI_AD27 | PCI bus multiplexed address and data lines | I/O CMOS | 3.3V / 5V |  | PCI
C47 | PCI_AD29 | PCI bus multiplexed address and data lines | I/O CMOS | 3.3V / 5V |  | PCI
C48 | PCI_AD31 | PCI bus multiplexed address and data lines | I/O CMOS | 3.3V / 5V |  | PCI
C49 | PCI_IRQA# | PCI interrupt request lines. | I CMOS | 3.3V / 5V | Connect to slot/device 0's INTA ; slot/device 1's INTB ; slot/device 2's INTC ; slot/device 3's INTD; | PCI
C50 | PCI_IRQB# | PCI interrupt request lines. | I CMOS | 3.3V / 5V | Connect to slot/device 0's INTB ; slot/device 1's INTC ; slot/device 2's INTD ; slot/device 3's INTA; | PCI
C51 | GND (FIXED) | GND | GND |  |  | GND
C52 | PEG_RX0+/ SDVO_TVCLKIN+ | PCI Express Graphics receive differential pairs. Some of these are multiplexed with SDVO_TVCLKIN+. | I PCIE | AC coupled off Module | If device on board, shall be AC coupled on the Carrier Board. | PEG
C53 | PEG_RX0-/ SDVO_TVCLKIN- | PCI Express Graphics receive differential pairs. Some of these are multiplexed with SDVO_TVCLKIN-. | I PCIE | AC coupled off Module | If device on board, shall be AC coupled on the Carrier Board. | PEG
C54 | TYPE0# | The TYPE pins indicate to the Carrier Board the Pin-out Type that is implemented on the module. The pins are tied on the module to either ground (GND) or are no-connects (NC). | PDS |  |  | TYPE
C55 | PEG_RX1+/ SDVOB_INT+ | PCI Express Graphics receive differential pairs. Some of these are multiplexed with SDVOB_INT+. | I PCIE | AC coupled off Module | If device on board, shall be AC coupled on the Carrier Board. | PEG
C56 | PEG_RX1-/ SDVOB_INT- | PCI Express Graphics receive differential pairs. Some of these are multiplexed with SDVOB_INT-. | I PCIE | AC coupled off Module | If device on board, shall be AC coupled on the Carrier Board. | PEG
C57 | TYPE1# | The TYPE pins indicate to the Carrier Board the Pin-out Type that is implemented on the module. The pins are tied on the module to either ground (GND) or are no-connects (NC). | PDS |  |  | TYPE
C58 | PEG_RX2+/ SDVO_FLDSTALL+ | PCI Express Graphics receive differential pairs. Some of these are multiplexed with SDVO_FLDSTALL+. | I PCIE | AC coupled off Module | If device on board, shall be AC coupled on the Carrier Board. | PEG
C59 | PEG_RX2-/ SDVO_FLDSTALL- | PCI Express Graphics receive differential pairs. Some of these are multiplexed with SDVO_FLDSTALL-. | I PCIE | AC coupled off Module | If device on board, shall be AC coupled on the Carrier Board. | PEG
C60 | GND (FIXED) | GND | GND |  |  | GND
C61 | PEG_RX3+ | PCI Express Graphics receive differential pairs. | I PCIE | AC coupled off Module | If device on board, shall be AC coupled on the Carrier Board. | PEG
C62 | PEG_RX3- | PCI Express Graphics receive differential pairs. | I PCIE | AC coupled off Module | If device on board, shall be AC coupled on the Carrier Board. | PEG
C63 | RSVD | Reserve | NA |  |  | RSVD
C64 | RSVD | Reserve | NA |  |  | RSVD
C65 | PEG_RX4+ | PCI Express Graphics receive differential pairs. | I PCIE | AC coupled off Module | If device on board, shall be AC coupled on the Carrier Board. | PEG
C66 | PEG_RX4- | PCI Express Graphics receive differential pairs. | I PCIE | AC coupled off Module | If device on board, shall be AC coupled on the Carrier Board. | PEG
C67 | RSVD | Reserve | NA |  |  | RSVD
C68 | PEG_RX5+/ SDVOC_INT+ | PCI Express Graphics receive differential pairs. Some of these are multiplexed with SDVOC_INT+. | I PCIE | AC coupled off Module | If device on board, shall be AC coupled on the Carrier Board. | PEG
C69 | PEG_RX5-/ SDVOC_INT- | PCI Express Graphics receive differential pairs. Some of these are multiplexed with SDVOC_INT-. | I PCIE | AC coupled off Module | If device on board, shall be AC coupled on the Carrier Board. | PEG
C70 | GND (FIXED) | GND | GND |  |  | GND
C71 | PEG_RX6+ | PCI Express Graphics receive differential pairs. | I PCIE | AC coupled off Module | If device on board, shall be AC coupled on the Carrier Board. | PEG
C72 | PEG_RX6- | PCI Express Graphics receive differential pairs. | I PCIE | AC coupled off Module | If device on board, shall be AC coupled on the Carrier Board. | PEG
C73 | SDVO_DATA | SDVO I2C data line - to set up SDVO peripherals. | I/OD CMOS | 2.5V / 2.5V | When implementing SDVO device on the Carrier Board, this pin pull high to 2.5V with 3.5K. When use SDVO card, this pin shall not be pulled-up. | SDVO
C74 | PEG_RX7+ | PCI Express Graphics receive differential pairs. | I PCIE | AC coupled off Module | If device on board, shall be AC coupled on the Carrier Board. | PEG
C75 | PEG_RX7- | PCI Express Graphics receive differential pairs. | I PCIE | AC coupled off Module | If device on board, shall be AC coupled on the Carrier Board. | PEG
C76 | GND | GND | GND |  |  | GND
C77 | RSVD | Reserve | NA |  |  | RSVD
C78 | PEG_RX8+ | PCI Express Graphics receive differential pairs. | I PCIE | AC coupled off Module | If device on board, shall be AC coupled on the Carrier Board. | PEG
C79 | PEG_RX8- | PCI Express Graphics receive differential pairs. | I PCIE | AC coupled off Module | If device on board, shall be AC coupled on the Carrier Board. | PEG
C80 | GND (FIXED) | GND | GND |  |  | GND
C81 | PEG_RX9+ | PCI Express Graphics receive differential pairs. | I PCIE | AC coupled off Module | If device on board, shall be AC coupled on the Carrier Board. | PEG
C82 | PEG_RX9- | PCI Express Graphics receive differential pairs. | I PCIE | AC coupled off Module | If device on board, shall be AC coupled on the Carrier Board. | PEG
C83 | RSVD | Reserve | NA |  |  | RSVD
C84 | GND | GND | GND |  |  | GND
C85 | PEG_RX10+ | PCI Express Graphics receive differential pairs. | I PCIE | AC coupled off Module | If device on board, shall be AC coupled on the Carrier Board. | PEG
C86 | PEG_RX10- | PCI Express Graphics receive differential pairs. | I PCIE | AC coupled off Module | If device on board, shall be AC coupled on the Carrier Board. | PEG
C87 | GND | GND | GND |  |  | GND
C88 | PEG_RX11+ | PCI Express Graphics receive differential pairs. | I PCIE | AC coupled off Module | If device on board, shall be AC coupled on the Carrier Board. | PEG
C89 | PEG_RX11- | PCI Express Graphics receive differential pairs. | I PCIE | AC coupled off Module | If device on board, shall be AC coupled on the Carrier Board. | PEG
C90 | GND (FIXED) | GND | GND |  |  | GND
C91 | PEG_RX12+ | PCI Express Graphics receive differential pairs. | I PCIE | AC coupled off Module | If device on board, shall be AC coupled on the Carrier Board. | PEG
C92 | PEG_RX12- | PCI Express Graphics receive differential pairs. | I PCIE | AC coupled off Module | If device on board, shall be AC coupled on the Carrier Board. | PEG
C93 | GND | GND | GND |  |  | GND
C94 | PEG_RX13+ | PCI Express Graphics receive differential pairs. | I PCIE | AC coupled off Module | If device on board, shall be AC coupled on the Carrier Board. | PEG
C95 | PEG_RX13- | PCI Express Graphics receive differential pairs. | I PCIE | AC coupled off Module | If device on board, shall be AC coupled on the Carrier Board. | PEG
C96 | GND | GND | GND |  |  | GND
C97 | RSVD | Reserve | NA |  |  | RSVD
C98 | PEG_RX14+ | PCI Express Graphics receive differential pairs. | I PCIE | AC coupled off Module | If device on board, shall be AC coupled on the Carrier Board. | PEG
C99 | PEG_RX14- | PCI Express Graphics receive differential pairs. | I PCIE | AC coupled off Module | If device on board, shall be AC coupled on the Carrier Board. | PEG
C100 | GND (FIXED) | GND | GND |  |  | GND
C101 | PEG_RX15+ | PCI Express Graphics receive differential pairs. | I PCIE | AC coupled off Module | If device on board, shall be AC coupled on the Carrier Board. | PEG
C102 | PEG_RX15- | PCI Express Graphics receive differential pairs. | I PCIE | AC coupled off Module | If device on board, shall be AC coupled on the Carrier Board. | PEG
C103 | GND | GND | GND |  |  | GND
C104 | VCC_12V | +12V Power | Power |  |  | Power
C105 | VCC_12V | +12V Power | Power |  |  | Power
C106 | VCC_12V | +12V Power | Power |  |  | Power
C107 | VCC_12V | +12V Power | Power |  |  | Power
C108 | VCC_12V | +12V Power | Power |  |  | Power
C109 | VCC_12V | +12V Power | Power |  |  | Power
C110 | GND (FIXED) | GND | GND |  |  | GND
D1 | GND (FIXED) | GND | GND |  |  | GND
D2 | IDE_D5 | Bidirectional data to / from IDE device. | I/O CMOS | 3.3V / 5V |  | IDE
D3 | IDE_D10 | Bidirectional data to / from IDE device. | I/O CMOS | 3.3V / 5V |  | IDE
D4 | IDE_D11 | Bidirectional data to / from IDE device. | I/O CMOS | 3.3V / 5V |  | IDE
D5 | IDE_D12 | Bidirectional data to / from IDE device. | I/O CMOS | 3.3V / 5V |  | IDE
D6 | IDE_D4 | Bidirectional data to / from IDE device. | I/O CMOS | 3.3V / 5V |  | IDE
D7 | IDE_D0 | Bidirectional data to / from IDE device. | I/O CMOS | 3.3V / 5V |  | IDE
D8 | IDE_REQ | IDE Device DMA Request. It is asserted by the IDE device to request a data transfer. | I CMOS | 3.3V / 5V |  | IDE
D9 | IDE_IOW# | I/O write line to IDE device. Data latched on trailing (rising) edge. | O CMOS | 3.3V / 3.3V |  | IDE
D10 | IDE_ACK# | IDE Device DMA Acknowledge. | O CMOS | 3.3V / 3.3V |  | IDE
D11 | GND (FIXED) | GND | GND |  |  | GND
D12 | IDE_IRQ | Interrupt request from IDE device. | I CMOS | 3.3V / 5V |  | IDE
D13 | IDE_A0 | Address lines to IDE device. | O CMOS | 3.3V / 3.3V |  | IDE
D14 | IDE_A1 | Address lines to IDE device. | O CMOS | 3.3V / 3.3V |  | IDE
D15 | IDE_A2 | Address lines to IDE device. | O CMOS | 3.3V / 3.3V |  | IDE
D16 | IDE_CS1# | IDE Device Chip Select for 1F0h to 1FFh range. | O CMOS | 3.3V / 3.3V |  | IDE
D17 | IDE_CS3# | IDE Device Chip Select for 3F0h to 3FFh range. | O CMOS | 3.3V / 3.3V |  | IDE
D18 | IDE_RESET# | Reset output to IDE device, active low. | O CMOS | 3.3V / 3.3V |  | IDE
D19 | PCI_GNT3# | PCI bus master grant output lines, active low. | O CMOS | 3.3V / 5V |  | PCI
D20 | PCI_REQ3# | PCI bus master request input lines, active low. | I CMOS | 3.3V / 5V |  | PCI
D21 | GND (FIXED) | GND | GND |  |  | GND
D22 | PCI_AD1 | PCI bus multiplexed address and data lines | I/O CMOS | 3.3V / 5V |  | PCI
D23 | PCI_AD3 | PCI bus multiplexed address and data lines | I/O CMOS | 3.3V / 5V |  | PCI
D24 | PCI_AD5 | PCI bus multiplexed address and data lines | I/O CMOS | 3.3V / 5V |  | PCI
D25 | PCI_AD7 | PCI bus multiplexed address and data lines | I/O CMOS | 3.3V / 5V |  | PCI
D26 | PCI_C/BE0# | PCI bus byte enable lines, active low | I/O CMOS | 3.3V / 5V |  | PCI
D27 | PCI_AD9 | PCI bus multiplexed address and data lines | I/O CMOS | 3.3V / 5V |  | PCI
D28 | PCI_AD11 | PCI bus multiplexed address and data lines | I/O CMOS | 3.3V / 5V |  | PCI
D29 | PCI_AD13 | PCI bus multiplexed address and data lines | I/O CMOS | 3.3V / 5V |  | PCI
D30 | PCI_AD15 | PCI bus multiplexed address and data lines | I/O CMOS | 3.3V / 5V |  | PCI
D31 | GND (FIXED) | GND | GND |  |  | GND
D32 | PCI_PAR | PCI bus parity | I/O CMOS | 3.3V / 5V |  | PCI
D33 | PCI_SERR# | System Error: SERR# may be pulsed active by any PCI device that detects a system error condition. | I/OD CMOS | 3.3V / 5V |  | PCI
D34 | PCI_STOP# | PCI bus STOP control line, active low, driven by cycle initiator. | I/O CMOS | 3.3V / 5V |  | PCI
D35 | PCI_TRDY# | PCI bus Target Ready control line, active low. | I/O CMOS | 3.3V / 5V |  | PCI
D36 | PCI_FRAME# | PCI bus Frame control line, active low. | I/O CMOS | 3.3V / 5V |  | PCI
D37 | PCI_AD16 | PCI bus multiplexed address and data lines | I/O CMOS | 3.3V / 5V |  | PCI
D38 | PCI_AD18 | PCI bus multiplexed address and data lines | I/O CMOS | 3.3V / 5V |  | PCI
D39 | PCI_AD20 | PCI bus multiplexed address and data lines | I/O CMOS | 3.3V / 5V | IDSEL for slot/device 0 through a 22 ohm. | PCI
D40 | PCI_AD22 | PCI bus multiplexed address and data lines | I/O CMOS | 3.3V / 5V | IDSEL for slot/device 2 through a 22 ohm. | PCI
D41 | GND (FIXED) | GND | GND |  |  | GND
D42 | PCI_AD24 | PCI bus multiplexed address and data lines | I/O CMOS | 3.3V / 5V |  | PCI
D43 | PCI_AD26 | PCI bus multiplexed address and data lines | I/O CMOS | 3.3V / 5V |  | PCI
D44 | PCI_AD28 | PCI bus multiplexed address and data lines | I/O CMOS | 3.3V / 5V |  | PCI
D45 | PCI_AD30 | PCI bus multiplexed address and data lines | I/O CMOS | 3.3V / 5V |  | PCI
D46 | PCI_IRQC# | PCI interrupt request lines. | I CMOS | 3.3V / 5V | Connect to slot/device 0's INTC ; slot/device 1's INTD ; slot/device 2's INTA ; slot/device 3's INTB; | PCI
D47 | PCI_IRQD# | PCI interrupt request lines. | I CMOS | 3.3V / 5V | Connect to slot/device 0's INTD ; slot/device 1's INTA ; slot/device 2's INTB ; slot/device 3's INTC; | PCI
D48 | PCI_CLKRUN# | Bidirectional pin used to support PCI clock run protocol for mobile systems. | I/O CMOS | 3.3V / 5V |  | PCI
D49 | PCI_M66EN | Module input signal indicates whether an off-module PCI device is capable of 66MHz operation. If the module is not capable of supporting 66 MHz PCI operation, this input may be a no-connect on the module. If the module is capable of supporting 66 MHz PCI operation, and if this input is held low by the Carrier Board, the module PCI interface shall operate at 33 MHz. | I CMOS | 3.3V / 5V |  | PCI
D50 | PCI_CLK | PCI 33MHz clock output. | O CMOS | 3.3V / 3.3V | If there are two or more load on Carrier Board, should use a PLL based zero-delay buffer. | PCI
D51 | GND (FIXED) | GND | GND |  |  | GND
D52 | PEG_TX0+/ SDVOB_RED+ | PCI Express Graphics transmit differential pairs. Some of these are multiplexed with SDVOB_RED+. | O PCIE | AC coupled on Module |  | PEG
D53 | PEG_TX0-/ SDVOB_RED- | PCI Express Graphics transmit differential pairs. Some of these are multiplexed with SDVOB_RED-. | O PCIE | AC coupled on Module |  | PEG
D54 | PEG_LANE_RV# | PCI Express Graphics lane reversal input strap. | I CMOS | 3.3V / 3.3V | Pull low on the carrier board to reverse lane order. Be aware that the SDVO lines that share this interface do not necessarily reverse order if this strap is low. | PEG
D55 | PEG_TX1+/ SDVOB_GRN+ | PCI Express Graphics transmit differential pairs. Some of these are multiplexed with SDVOB_GRN+. | O PCIE | AC coupled on Module |  | PEG
D56 | PEG_TX1-/ SDVOB_GRN- | PCI Express Graphics transmit differential pairs. Some of these are multiplexed with SDVOB_GRN-. | O PCIE | AC coupled on Module |  | PEG
D57 | TYPE2# | The TYPE pins indicate to the Carrier Board the Pin-out Type that is implemented on the module. The pins are tied on the module to either ground (GND) or are no-connects (NC). | PDS |  |  | TYPE
D58 | PEG_TX2+/ SDVOB_BLU+ | PCI Express Graphics transmit differential pairs. Some of these are multiplexed with SDVOB_BLU+. | O PCIE | AC coupled on Module |  | PEG
D59 | PEG_TX2-/ SDVOB_BLU- | PCI Express Graphics transmit differential pairs. Some of these are multiplexed with SDVOB_BLU-. | O PCIE | AC coupled on Module |  | PEG
D60 | GND (FIXED) | GND | GND |  |  | GND
D61 | PEG_TX3+/ SDVOB_CK+ | PCI Express Graphics transmit differential pairs. Some of these are multiplexed with SDVOB_CK+. | O PCIE | AC coupled on Module |  | PEG
D62 | PEG_TX3-/ SDVOB_CK- | PCI Express Graphics transmit differential pairs. Some of these are multiplexed with SDVOB_CK-. | O PCIE | AC coupled on Module |  | PEG
D63 | RSVD | Reserve | NA |  |  | RSVD
D64 | RSVD | Reserve | NA |  |  | RSVD
D65 | PEG_TX4+/ SDVOC_RED+ | PCI Express Graphics transmit differential pairs. Some of these are multiplexed with SDVOC_RED+. | O PCIE | AC coupled on Module |  | PEG
D66 | PEG_TX4-/ SDVOC_RED- | PCI Express Graphics transmit differential pairs. Some of these are multiplexed with SDVOC_RED-. | O PCIE | AC coupled on Module |  | PEG
D67 | GND | GND | GND |  |  | GND
D68 | PEG_TX5+/ SDVOC_GRN+ | PCI Express Graphics transmit differential pairs. Some of these are multiplexed with SDVOC_GRN+. | O PCIE | AC coupled on Module |  | PEG
D69 | PEG_TX5-/ SDVOC_GRN- | PCI Express Graphics transmit differential pairs. Some of these are multiplexed with SDVOC_GRN-. | O PCIE | AC coupled on Module |  | PEG
D70 | GND (FIXED) | GND | GND |  |  | GND
D71 | PEG_TX6+/ SDVOC_BLU+ | PCI Express Graphics transmit differential pairs. Some of these are multiplexed with SDVOC_BLU+. | O PCIE | AC coupled on Module |  | PEG
D72 | PEG_TX6-/ SDVOC_BLU- | PCI Express Graphics transmit differential pairs. Some of these are multiplexed with SDVOC_BLU-. | O PCIE | AC coupled on Module |  | PEG
D73 | SDVO_CLK | SDVO I2C clock line - to set up SDVO peripherals. | I/OD CMOS | 2.5V / 2.5V | When implementing SDVO device on the Carrier Board, this pin pull high to 2.5V with 3.5K. When use SDVO card, this pin shall not be pulled-up. | SDVO
D74 | PEG_TX7+/ SDVOC_CK+ | PCI Express Graphics transmit differential pairs. Some of these are multiplexed with SDVOC_CK+. | O PCIE | AC coupled on Module |  | PEG
D75 | PEG_TX7-/ SDVOC_CK- | PCI Express Graphics transmit differential pairs. Some of these are multiplexed with SDVOC_CK-. | O PCIE | AC coupled on Module |  | PEG
D76 | GND | GND | GND |  |  | GND
D77 | IDE_CBLID# | Input from off-module hardware indicating the type of IDE cable being used. High indicates a 40-pin cable used for legacy IDE modes. Low indicates that an 80-pin cable with interleaved grounds is used. | I CMOS | 3.3V / 5V |  | IDE
D78 | PEG_TX8+ | PCI Express Graphics transmit differential pairs. | O PCIE | AC coupled on Module |  | PEG
D79 | PEG_TX8- | PCI Express Graphics transmit differential pairs. | O PCIE | AC coupled on Module |  | PEG
D80 | GND (FIXED) | GND | GND |  |  | GND
D81 | PEG_TX9+ | PCI Express Graphics transmit differential pairs. | O PCIE | AC coupled on Module |  | PEG
D82 | PEG_TX9- | PCI Express Graphics transmit differential pairs. | O PCIE | AC coupled on Module |  | PEG
D83 | RSVD | Reserve | NA |  |  | RSVD
D84 | GND | GND | GND |  |  | GND
D85 | PEG_TX10+ | PCI Express Graphics transmit differential pairs. | O PCIE | AC coupled on Module |  | PEG
D86 | PEG_TX10- | PCI Express Graphics transmit differential pairs. | O PCIE | AC coupled on Module |  | PEG
D87 | GND | GND | GND |  |  | GND
D88 | PEG_TX11+ | PCI Express Graphics transmit differential pairs. | O PCIE | AC coupled on Module |  | PEG
D89 | PEG_TX11- | PCI Express Graphics transmit differential pairs. | O PCIE | AC coupled on Module |  | PEG
D90 | GND (FIXED) | GND | GND |  |  | GND
D91 | PEG_TX12+ | PCI Express Graphics transmit differential pairs. | O PCIE | AC coupled on Module |  | PEG
D92 | PEG_TX12- | PCI Express Graphics transmit differential pairs. | O PCIE | AC coupled on Module |  | PEG
D93 | GND | GND | GND |  |  | GND
D94 | PEG_TX13+ | PCI Express Graphics transmit differential pairs. | O PCIE | AC coupled on Module |  | PEG
D95 | PEG_TX13- | PCI Express Graphics transmit differential pairs. | O PCIE | AC coupled on Module |  | PEG
D96 | GND | GND | GND |  |  | GND
D97 | PEG_ENABLE# | Strap to enable PCI Express x16 external graphics interface. Pull low to disable internal graphics and enable the x16 interface. | I CMOS | 3.3V / 3.3V | If the external graphics controller is on Carrier Board, should be pulled to GND on Carrier Board. When use SDVO mode, this pin have to floating. | PEG
D98 | PEG_TX14+ | PCI Express Graphics transmit differential pairs. | O PCIE | AC coupled on Module |  | PEG
D99 | PEG_TX14- | PCI Express Graphics transmit differential pairs. | O PCIE | AC coupled on Module |  | PEG
D100 | GND (FIXED) | GND | GND |  |  | GND
D101 | PEG_TX15+ | PCI Express Graphics transmit differential pairs. | O PCIE | AC coupled on Module |  | PEG
D102 | PEG_TX15- | PCI Express Graphics transmit differential pairs. | O PCIE | AC coupled on Module |  | PEG
D103 | GND | GND | GND |  |  | GND
D104 | VCC_12V | +12V Power | Power |  |  | Power
D105 | VCC_12V | +12V Power | Power |  |  | Power
D106 | VCC_12V | +12V Power | Power |  |  | Power
D107 | VCC_12V | +12V Power | Power |  |  | Power
D108 | VCC_12V | +12V Power | Power |  |  | Power
D109 | VCC_12V | +12V Power | Power |  |  | Power
D110 | GND (FIXED) | GND | GND |  |  | GND
Done
Done
Done
Done
Done
Done
Done
Done
Done
Done
Done
Done
Done
Done
Done
Done
Done
Done
Done
Done
Done
Done
Done
Done
Done
Done
Done
Done
Done
Done
Done
Done
Done
Done
Done
Done
Done
Done
Done
Done
Done
Done
Done
Done
Done
Done
Done
Done
Done
Done
Done
Done
Done
Done
Done
Done
Done
Done
Done
Done
Done
Done
Done
Done
Done
Done
Done
Done
Done
Done
Done
Done
Done
Done
Done
Done
Done
Done
Done
Done
Done
Done
Done
Done
Done
Done
Done
Done
Done
Done
Done
Done
Done
Done
Done
Done
Done
Done
Done
Done
Done
Done
Done
Done
Done
Done
Done
Done
Done
Done
Done
Done
Done
Done
Done
Done
Done
Done
Done
Done
Done
Done
Done
Done
Done
Done
Done
Done
Done
Done
Done
Done
Done
Done
Done
Done
Done
Done
Done
Done
Done
Done
Done
Done
Done
Done
Done
Done
Done
Done
Done
Done
Done
Done
Done
Done
Done
Done
Done
Done
Done
Done
Done
Done
Done
Done
Done
Done
Done
Done
Done
Done
Done
Done
Done
Done
Done
Done
Done
Done
Done
Done
Done
Done
Done
Done
Done
Done
Done
Done
Done
Done
Done
Done
Done
Done
Done
Done
Done
Done
Done
Done
Done
Done
Done
Done
Done
Done
Done
Done
Done
Done
Done
Done
Done
Done
Done
Done
Done
Done
Done
Done
Done
Done
Done
Done
Done
Done
Done
Done
Done
Done
Done
Done
Done
Done
Done
Done
Done
Done
Done
Done
Done
Done
Done
Done
Done
Done
Done
Done
Done
Done
Done
Done
Done
Done
Done
Done
Done
Done
Done
Done
Done
Done
Done
Done
Done
Done
Done
Done
Done
Done
Done
Done
Done
Done
Done
Done
Done
Done
Done
Done
Done
Done
Done
Done
Done
Done
Done
Done
Done
Done
Done
Done
Done
Done
Done
Done
Done
Done
Done
Done
Done
Done
Done
Done
Done
Done
Done
Done
Done
Done
Done
Done
Done
Done
Done
Done
Done
Done
Done
Done
Done
Done
Done
Done
Done
Done
Done
Done
Done
Done
Done
Done
Done
Done
Done
Done
Done
Done
Done
Done
Done
Done
Done
Done
Done
Done
Done
Done
Done
Done
Done
Done
Done
Done
Done
Done
Done
Done
Done
Done
Done
Done
Done
Done
Done
Done
Done
Done
Done
Done
Done
Done
Done
Done
Done
Done
Done
Done
Done
Done
Done
Done
Done
Done
Done
Done
Done
Done
Done
Done
Done
Done
Done
Done
Done
Done
Done
Done
Done
Done
Done
Done
Done
Done
Done
Done
Done
Done
Done
Done
Done
Done
Done
Done
Done
Done
Done
Done
Done
Done
Done
Done
Done
Done
Done
Done
Done
Done
Done
Done
Done
Done
Done
Done
Done
Done
Done
Done

## TYPE2 V2.0
COMexpress spec. | [6 empty] | Model Name & Version :
Pin No. | Signal Name | Description | Pin Type(Module Viewpoint) | Power Rail / Tolerance | Signal Requiring Carrier Board Termination | Group | Check Result | Notes
A1 | GND (FIXED) | GND | GND |  |  | GND
A2 | GBE0_MDI3- | 1000: MDI3 ; 100: Unused ; 10: Unused | I/O Analog | 3.3VSB / 3.3V |  | LAN
A3 | GBE0_MDI3+ | 1000: MDI3 ; 100: Unused ; 10: Unused | I/O Analog | 3.3VSB / 3.3V |  | LAN
A4 | GBE0_LINK100# | Ethernet controller 0 100Mbit/sec link indicator, active low. | OD CMOS | 3.3VSB / 3.3V |  | LAN
A5 | GBE0_LINK1000# | Ethernet controller 0 1000Mbit/sec link indicator, active low. | OD CMOS | 3.3VSB / 3.3V |  | LAN
A6 | GBE0_MDI2- | 1000: MDI2 ; 100: Unused ; 10: Unused | I/O Analog | 3.3VSB / 3.3V |  | LAN
A7 | GBE0_MDI2+ | 1000: MDI2 ; 100: Unused ; 10: Unused | I/O Analog | 3.3VSB / 3.3V |  | LAN
A8 | GBE0_LINK# | Ethernet controller 0 link indicator, active low. | OD CMOS | 3.3VSB / 3.3V |  | LAN
A9 | GBE0_MDI1- | 1000: MDI1 ; 100: Transmit ; 10: Transmit | I/O Analog | 3.3VSB / 3.3V |  | LAN
A10 | GBE0_MDI1+ | 1000: MDI1 ; 100: Transmit ; 10: Transmit | I/O Analog | 3.3VSB / 3.3V |  | LAN
A11 | GND (FIXED) | GND | GND |  |  | GND
A12 | GBE0_MDI0- | 1000: MDI0 ; 100: Receive ; 10: Receive | I/O Analog | 3.3VSB / 3.3V |  | LAN
A13 | GBE0_MDI0+ | 1000: MDI0 ; 100: Receive ; 10: Receive | I/O Analog | 3.3VSB / 3.3V |  | LAN
A14 | GBE0_CTREF | Reference voltage for Carrier Board Ethernet channel 0 magnetics center tap. The current shall be limited to 250mA or less. | O REF | GND~3.3V | Current shall be limited to 250mA or less. | LAN
A15 | SUS_S3# | Indicates system is in Suspend to RAM state. Active low output. An inverted copy of SUS_S3# on the Carrier Board may be used to enable the non-standby power on a typical ATX supply. | O CMOS | 3.3VSB / 3.3V |  | PM
A16 | SATA0_TX+ | Serial ATA channel 0 Transmit output differential pair. | O SATA | AC coupled on Module |  | SATA
A17 | SATA0_TX- | Serial ATA channel 0 Transmit output differential pair. | O SATA | AC coupled on Module |  | SATA
A18 | SUS_S4# | Indicates system is in Suspend to Disk state. Active low output. | O CMOS | 3.3VSB / 3.3V |  | PM
A19 | SATA0_RX+ | Serial ATA channel 0 Receive input differential pair | I SATA | AC coupled on Module |  | SATA
A20 | SATA0_RX- | Serial ATA channel 0 Receive input differential pair | I SATA | AC coupled on Module |  | SATA
A21 | GND (FIXED) | GND | GND |  |  | GND
A22 | SATA2_TX+ | Serial ATA channel 2 Transmit output differential pair. | O SATA | AC coupled on Module |  | SATA
A23 | SATA2_TX- | Serial ATA channel 2 Transmit output differential pair. | O SATA | AC coupled on Module |  | SATA
A24 | SUS_S5# | Indicates system is in Soft Off state. | O CMOS | 3.3VSB / 3.3V |  | PM
A25 | SATA2_RX+ | Serial ATA channel 2 Receive input differential pair | I SATA | AC coupled on Module |  | SATA
A26 | SATA2_RX- | Serial ATA channel 2 Receive input differential pair | I SATA | AC coupled on Module |  | SATA
A27 | BATLOW# | Indicates that external battery is low. | I CMOS | 3.3VSB / 3.3V |  | PM
A28 | (S)ATA_ACT# | ATA (parallel and serial) or SAS activity indicator, active low. | I/O CMOS | 3.3V / 3.3V | Able to drive 10mA. | SATA
A29 | AC/HDA_SYNC | Sample-synchronization signal to the CODEC. | O CMOS | 3.3V / 3.3V |  | Audio
A30 | AC/HDA_RST# | Reset output to CODEC, active low. | O CMOS | 3.3VSB / 3.3V |  | Audio
A31 | GND (FIXED) | GND | GND |  |  | GND
A32 | AC/HDA_BITCLK | Serial data clock generated by the external CODEC | I/O CMOS | 3.3V / 3.3V |  | Audio
A33 | AC/HDA_SDOUT | Serial TDM data output to the CODEC | O CMOS | 3.3V / 3.3V |  | Audio
A34 | BIOS_DIS0# | Selection straps to determine the BIOS boot device | I CMOS | 3.3V/ 3.3V | The Carrier should only float these or pull them low. | BIOS
A35 | THRMTRIP# | Active low output indicating that the CPU has entered thermal shutdown. | O CMOS | 3.3V / 3.3V |  | PM
A36 | USB6- | USB Port 6 | I/O USB | 3.3VSB / 3.3V |  | USB
A37 | USB6+ | USB Port 6 | I/O USB | 3.3VSB / 3.3V |  | USB
A38 | USB_6_7_OC# | For port6 &7, pull up shall be present on the module. | I CMOS | 3.3VSB / 3.3V |  | USB
A39 | USB4- | USB Port 4 | I/O USB | 3.3VSB / 3.3V |  | USB
A40 | USB4+ | USB Port 4 | I/O USB | 3.3VSB / 3.3V |  | USB
A41 | GND (FIXED) | GND | GND |  |  | GND
A42 | USB2- | USB Port 2 | I/O USB | 3.3VSB / 3.3V |  | USB
A43 | USB2+ | USB Port 2 | I/O USB | 3.3VSB / 3.3V |  | USB
A44 | USB_2_3_OC# | For port2 &3, pull up shall be present on the module. | I CMOS | 3.3VSB / 3.3V |  | USB
A45 | USB0- | USB Port 0 | I/O USB | 3.3VSB / 3.3V |  | USB
A46 | USB0+ | USB Port 0 | I/O USB | 3.3VSB / 3.3V |  | USB
A47 | VCC_RTC | Real time clock circuit power, Nominally +3.0V | Power |  | A protection diode or a series resistor shall be placed on the Carrier Board for protected against a reverse current going to the cell. | Power
A48 | EXCD0_PERST# | PCI ExpressCard: reset, active low, one per card. | O CMOS | 3.3V / 3.3V |  | ExpressCard
A49 | EXCD0_CPPE# | PCI ExpressCard: PCI Express capable card request, active low, one per card. | I CMOS | 3.3V / 3.3V |  | ExpressCard
A50 | LPC_SERIRQ | LPC serial interrupt | I/O CMOS | 3.3V / 3.3V |  | LPC
A51 | GND (FIXED) | GND | GND |  |  | GND
A52 | PCIE_TX5+ | PCIe channel 5. Transmit Output differential pair | O PCIE | AC coupled on Module |  | PCIe
A53 | PCIE_TX5- | PCIe channel 5. Transmit Output differential pair | O PCIE | AC coupled on Module |  | PCIe
A54 | GPI0 | GPI. Pull high on the module | I CMOS | 3.3V / 3.3V |  | GPIO
A55 | PCIE_TX4+ | PCIe channel 4. Transmit Output differential pair | O PCIE | AC coupled on Module |  | PCIe
A56 | PCIE_TX4- | PCIe channel 4. Transmit Output differential pair | O PCIE | AC coupled on Module |  | PCIe
A57 | GND (FIXED) | GND | GND |  |  | GND
A58 | PCIE_TX3+ | PCIe channel 3. Transmit Output differential pair | O PCIE | AC coupled on Module |  | PCIe
A59 | PCIE_TX3- | PCIe channel 3. Transmit Output differential pair | O PCIE | AC coupled on Module |  | PCIe
A60 | GND (FIXED) | GND | GND |  |  | GND
A61 | PCIE_TX2+ | PCIe channel 2. Transmit Output differential pair | O PCIE | AC coupled on Module |  | PCIe
A62 | PCIE_TX2- | PCIe channel 2. Transmit Output differential pair | O PCIE | AC coupled on Module |  | PCIe
A63 | GPI1 | GPI. Pull high on the module | I CMOS | 3.3V / 3.3V |  | GPIO
A64 | PCIE_TX1+ | PCIe channel 1. Transmit Output differential pair | O PCIE | AC coupled on Module |  | PCIe
A65 | PCIE_TX1- | PCIe channel 1. Transmit Output differential pair | O PCIE | AC coupled on Module |  | PCIe
A66 | GND (FIXED) | GND | GND |  |  | GND
A67 | GPI2 | GPI. Pull high on the module | I CMOS | 3.3V / 3.3V |  | GPIO
A68 | PCIE_TX0+ | PCIe channel 0. Transmit Output differential pair | O PCIE | AC coupled on Module |  | PCIe
A69 | PCIE_TX0- | PCIe channel 0. Transmit Output differential pair | O PCIE | AC coupled on Module |  | PCIe
A70 | GND (FIXED) | GND | GND |  |  | GND
A71 | LVDS_A0+ | LVDS channel A differential signal pair 0 | O LVDS | LVDS | Shall have 100 ohm across the pair at the destination. | LVDS
A72 | LVDS_A0- | LVDS channel A differential signal pair 0 | O LVDS | LVDS | Shall have 100 ohm across the pair at the destination. | LVDS
A73 | LVDS_A1+ | LVDS channel A differential signal pair 1 | O LVDS | LVDS | Shall have 100 ohm across the pair at the destination. | LVDS
A74 | LVDS_A1- | LVDS channel A differential signal pair 1 | O LVDS | LVDS | Shall have 100 ohm across the pair at the destination. | LVDS
A75 | LVDS_A2+ | LVDS channel A differential signal pair 2 | O LVDS | LVDS | Shall have 100 ohm across the pair at the destination. | LVDS
A76 | LVDS_A2- | LVDS channel A differential signal pair 2 | O LVDS | LVDS | Shall have 100 ohm across the pair at the destination. | LVDS
A77 | LVDS_VDD_EN | LVDS flat panel power enable. | O CMOS | 3.3V / 3.3V |  | LVDS
A78 | LVDS_A3+ | LVDS channel A differential signal pair 3 | O LVDS | LVDS | Shall have 100 ohm across the pair at the destination. | LVDS
A79 | LVDS_A3- | LVDS channel A differential signal pair 3 | O LVDS | LVDS | Shall have 100 ohm across the pair at the destination. | LVDS
A80 | GND (FIXED) | GND | GND |  |  | GND
A81 | LVDS_A_CK+ | LVDS channel A differential clock pair | O LVDS | LVDS | Shall have 100 ohm across the pair at the destination. | LVDS
A82 | LVDS_A_CK- | LVDS channel A differential clock pair | O LVDS | LVDS | Shall have 100 ohm across the pair at the destination. | LVDS
A83 | LVDS_I2C_CK | DDC I2C clock signal used for flat panel detection and control. | I/OD CMOS | 3.3V / 3.3V |  | LVDS
A84 | LVDS_I2C_DAT | DDC I2C data signal used for flat panel detection and control. | I/OD CMOS | 3.3V / 3.3V |  | LVDS
A85 | GPI3 | GPI. Pull high on the module | I CMOS | 3.3V / 3.3V |  | GPIO
A86 | KBD_RST# | From KC and pull high on Moudule. | I CMOS | 3.3V / 3.3V |  | Misc
A87 | KBD_A20GATE | From KC and pull high on Moudule. | I CMOS | 3.3V / 3.3V |  | Misc
A88 | PCIE0_CK_REF+ | PCIe Reference Clock for all COM Express PCIe lanes,and for PEG lanes. | O PCIE | PCIE | If there are two or more load on Carrier Board, should use a PLL based zero-delay buffer. | PCIe
A89 | PCIE0_CK_REF- | PCIe Reference Clock for all COM Express PCIe lanes,and for PEG lanes. | O PCIE | PCIE | If there are two or more load on Carrier Board, should use a PLL based zero-delay buffer. | PCIe
A90 | GND (FIXED) | GND | GND |  |  | GND
A91 | SPI_POWER | Power supply for Carrier Board SPI - sourced from Module - nominally 3.3V, The Module shall provide a minimum of 100mA on SPI_POWER. Carriers shall use less than 100mA of SPI_POWER. SPI_POWER shall only be used to power SPI devices on the Carrier. | O | 3.3VSB / 3.3V |  | BIOS
A92 | SPI_MISO | Data in to Module from Carrier SPI. | I CMOS | 3.3VSB / 3.3V | When supporting Carrier Board based SPI devices, the SPI_MISO line shall have a series resistor of 33Ω. | BIOS
A93 | GPO0 | GPO, Upon a hardware reset, these output should be low. | O CMOS | 3.3V / 3.3V |  | GPIO
A94 | SPI_CLK | Clock from Module to Carrier SPI. | O CMOS | 3.3VSB / 3.3V |  | BIOS
A95 | SPI_MOSI | Data out from Module to Carrier SPI. | O CMOS | 3.3VSB / 3.3V |  | BIOS
A96 | GND | GND | GND |  |  | GND
A97 | TYPE10# | Dual use pin. Indicates to the Carrier Board that a Type10 Module is installed. Indicates to the Carrier that a Rev 1.0/2.0 Module is installed. | PDS |  |  | TYPE
A98 | RSVD | Reserve | NA |  |  | RSVD
A99 | RSVD | Reserve | NA |  |  | RSVD
A100 | GND (FIXED) | GND | GND |  |  | GND
A101 | RSVD | Reserve | NA |  |  | RSVD
A102 | RSVD | Reserve | NA |  |  | RSVD
A103 | RSVD | Reserve | NA |  |  | RSVD
A104 | VCC_12V | +12V Power | Power |  |  | Power
A105 | VCC_12V | +12V Power | Power |  |  | Power
A106 | VCC_12V | +12V Power | Power |  |  | Power
A107 | VCC_12V | +12V Power | Power |  |  | Power
A108 | VCC_12V | +12V Power | Power |  |  | Power
A109 | VCC_12V | +12V Power | Power |  |  | Power
A110 | GND (FIXED) | GND | GND |  |  | GND
B1 | GND (FIXED) | GND | GND |  |  | GND
B2 | GBE0_ACT# | Ethernet controller 0 activity indicator, active low. | OD CMOS | 3.3VSB / 3.3V |  | LAN
B3 | LPC_FRAME# | LPC frame indicates the start of an LPC cycle. | O CMOS | 3.3V / 3.3V |  | LPC
B4 | LPC_AD0 | LPC mutiplexed address, command and data bus. | I/O CMOS | 3.3V / 3.3V |  | LPC
B5 | LPC_AD1 | LPC mutiplexed address, command and data bus. | I/O CMOS | 3.3V / 3.3V |  | LPC
B6 | LPC_AD2 | LPC mutiplexed address, command and data bus. | I/O CMOS | 3.3V / 3.3V |  | LPC
B7 | LPC_AD3 | LPC mutiplexed address, command and data bus. | I/O CMOS | 3.3V / 3.3V |  | LPC
B8 | LPC_DRQ0# | LPC serial DMA request. | I CMOS | 3.3V / 3.3V |  | LPC
B9 | LPC_DRQ1# | LPC serial DMA request. | I CMOS | 3.3V / 3.3V |  | LPC
B10 | LPC_CLK | LPC clock output-33Mhz nominal. | O CMOS | 3.3V / 3.3V |  | LPC
B11 | GND (FIXED) | GND | GND |  |  | GND
B12 | PWRBTN# | Power button to bring system out of S5, active on falling edge. | I CMOS | 3.3VSB / 3.3V | Drive with >=10mA | PM
B13 | SMB_CK | SMBUS clock | I/OD CMOS | 3.3VSB / 3.3V |  | SMBus
B14 | SMB_DAT | SMBUS data | I/OD CMOS | 3.3VSB / 3.3V |  | SMBus
B15 | SMB_ALERT# | SMBUS alert, active low, can be used to generate an SMI# or to wake the system. | I CMOS | 3.3VSB / 3.3V |  | SMBus
B16 | SATA1_TX+ | Serial ATA channel 1 Transmit output differential pair. | O SATA | AC coupled on Module |  | SATA
B17 | SATA1_TX- | Serial ATA channel 1 Transmit output differential pair. | O SATA | AC coupled on Module |  | SATA
B18 | SUS_STAT# | Indicates imminent suspend operation, used to notify LPC device. | O CMOS | 3.3VSB / 3.3V |  | PM
B19 | SATA1_RX+ | Serial ATA channel 1 Receive input differential pair | I SATA | AC coupled on Module |  | SATA
B20 | SATA1_RX- | Serial ATA channel 1 Receive input differential pair | I SATA | AC coupled on Module |  | SATA
B21 | GND (FIXED) | GND | GND |  |  | GND
B22 | SATA3_TX+ | Serial ATA channel 3 Transmit output differential pair. | O SATA | AC coupled on Module |  | SATA
B23 | SATA3_TX- | Serial ATA channel 3 Transmit output differential pair. | O SATA | AC coupled on Module |  | SATA
B24 | PWR_OK | Power OK from main power supply. Active high. | I CMOS | 3.3V / 3.3V |  | PM
B25 | SATA3_RX+ | Serial ATA channel 3 Receive input differential pair | I SATA | AC coupled on Module |  | SATA
B26 | SATA3_RX- | Serial ATA channel 3 Receive input differential pair | I SATA | AC coupled on Module |  | SATA
B27 | WDT | Watch Dog | O CMOS | 3.3V / 3.3V |  | Misc
B28 | AC/HDA_SDIN2 | Serial TDM data input from codec. | I/O CMOS | 3.3VSB / 3.3V | Additional codec | Audio
B29 | AC/HDA_SDIN1 | Serial TDM data input from codec. | I/O CMOS | 3.3VSB / 3.3V | Additional codec | Audio
B30 | AC/HDA_SDIN0 | Serial TDM data input from codec. | I/O CMOS | 3.3VSB / 3.3V | Primary codec | Audio
B31 | GND (FIXED) | GND | GND |  |  | GND
B32 | SPKR | PC beep | O CMOS | 3.3V / 3.3V | Drive an external FET or logic gate to connect a PC speaker. It should not be connected to a pull-up or pull-down resistor. | Misc
B33 | I2C_CK | I2C clock | I/OD CMOS | 3.3VSB / 3.3V |  | I2C
B34 | I2C_DAT | I2C data | I/OD CMOS | 3.3VSB / 3.3V |  | I2C
B35 | THRM# | Input from off-Module temp sensor indicating an over-temp situation. | I CMOS | 3.3V / 3.3V |  | PM
B36 | USB7- | USB Port 7 may be configured as a USB client or as a host or both. | I/O USB | 3.3VSB / 3.3V |  | USB
B37 | USB7+ | USB Port 7 may be configured as a USB client or as a host or both. | I/O USB | 3.3VSB / 3.3V |  | USB
B38 | USB_4_5_OC# | For port4 &5, pull up shall be present on the module. | I CMOS | 3.3VSB / 3.3V |  | USB
B39 | USB5- | USB Port 5 | I/O USB | 3.3VSB / 3.3V |  | USB
B40 | USB5+ | USB Port 5 | I/O USB | 3.3VSB / 3.3V |  | USB
B41 | GND (FIXED) | GND | GND |  |  | GND
B42 | USB3- | USB Port 3 | I/O USB | 3.3VSB / 3.3V |  | USB
B43 | USB3+ | USB Port 3 | I/O USB | 3.3VSB / 3.3V |  | USB
B44 | USB_0_1_OC# | For port0 &1, pull up shall be present on the module. | I CMOS | 3.3VSB / 3.3V |  | USB
B45 | USB1- | USB Port 1 | I/O USB | 3.3VSB / 3.3V |  | USB
B46 | USB1+ | USB Port 1 | I/O USB | 3.3VSB / 3.3V |  | USB
B47 | EXCD1_PERST# | PCI ExpressCard: reset, active low, one per card. | O CMOS | 3.3V / 3.3V |  | ExpressCard
B48 | EXCD1_CPPE# | PCI ExpressCard: PCI Express capable card request, active low, one per card. | I CMOS | 3.3V / 3.3V |  | ExpressCard
B49 | SYS_RESET# | Reset button input, active low. System is held in hardware reset while this input is low, and comes out of reset upon release. | I CMOS | 3.3VSB / 3.3V | Drive with >=10mA | PM
B50 | CB_RESET# | Reset output from Module to Carrier Board. Active low. Issued by Module chipset and may result from a low SYS_RESET#, a low PWR_OK input, a VCC_12V power input that falls below the min spec, a WDT or may be initialted by the module software. | O CMOS | 3.3VSB / 3.3V |  | PM
B51 | GND (FIXED) | GND | GND |  |  | GND
B52 | PCIE_RX5+ | PCIe channel 5. Receive Input differential pair | I PCIE | AC coupled off Module | If device on board, shall be AC coupled on the Carrier Board. | PCIe
B53 | PCIE_RX5- | PCIe channel 5. Receive Input differential pair | I PCIE | AC coupled off Module | If device on board, shall be AC coupled on the Carrier Board. | PCIe
B54 | GPO1 | GPO, Upon a hardware reset, these output should be low. | O CMOS | 3.3V / 3.3V |  | GPIO
B55 | PCIE_RX4+ | PCIe channel 4. Receive Input differential pair | I PCIE | AC coupled off Module | If device on board, shall be AC coupled on the Carrier Board. | PCIe
B56 | PCIE_RX4- | PCIe channel 4. Receive Input differential pair | I PCIE | AC coupled off Module | If device on board, shall be AC coupled on the Carrier Board. | PCIe
B57 | GPO2 | GPO, Upon a hardware reset, these output should be low. | O CMOS | 3.3V / 3.3V |  | GPIO
B58 | PCIE_RX3+ | PCIe channel 3. Receive Input differential pair | I PCIE | AC coupled off Module | If device on board, shall be AC coupled on the Carrier Board. | PCIe
B59 | PCIE_RX3- | PCIe channel 3. Receive Input differential pair | I PCIE | AC coupled off Module | If device on board, shall be AC coupled on the Carrier Board. | PCIe
B60 | GND (FIXED) | GND | GND |  |  | GND
B61 | PCIE_RX2+ | PCIe channel 2. Receive Input differential pair | I PCIE | AC coupled off Module | If device on board, shall be AC coupled on the Carrier Board. | PCIe
B62 | PCIE_RX2- | PCIe channel 2. Receive Input differential pair | I PCIE | AC coupled off Module | If device on board, shall be AC coupled on the Carrier Board. | PCIe
B63 | GPO3 | GPO, Upon a hardware reset, these output should be low. | O CMOS | 3.3V / 3.3V |  | GPIO
B64 | PCIE_RX1+ | PCIe channel 1. Receive Input differential pair | I PCIE | AC coupled off Module | If device on board, shall be AC coupled on the Carrier Board. | PCIe
B65 | PCIE_RX1- | PCIe channel 1. Receive Input differential pair | I PCIE | AC coupled off Module | If device on board, shall be AC coupled on the Carrier Board. | PCIe
B66 | WAKE0# | PCIe wake up. | I CMOS | 3.3VSB / 3.3V |  | PM
B67 | WAKE1# | General purpose wake up. | I CMOS | 3.3VSB / 3.3V |  | PM
B68 | PCIE_RX0+ | PCIe channel 0. Receive Input differential pair | I PCIE | AC coupled off Module | If device on board, shall be AC coupled on the Carrier Board. | PCIe
B69 | PCIE_RX0- | PCIe channel 0. Receive Input differential pair | I PCIE | AC coupled off Module | If device on board, shall be AC coupled on the Carrier Board. | PCIe
B70 | GND (FIXED) | GND | GND |  |  | GND
B71 | LVDS_B0+ | LVDS channel B differential signal pair 0 | O LVDS | LVDS | Shall have 100 ohm across the pair at the destination. | LVDS
B72 | LVDS_B0- | LVDS channel B differential signal pair 0 | O LVDS | LVDS | Shall have 100 ohm across the pair at the destination. | LVDS
B73 | LVDS_B1+ | LVDS channel B differential signal pair 1 | O LVDS | LVDS | Shall have 100 ohm across the pair at the destination. | LVDS
B74 | LVDS_B1- | LVDS channel B differential signal pair 1 | O LVDS | LVDS | Shall have 100 ohm across the pair at the destination. | LVDS
B75 | LVDS_B2+ | LVDS channel B differential signal pair 2 | O LVDS | LVDS | Shall have 100 ohm across the pair at the destination. | LVDS
B76 | LVDS_B2- | LVDS channel B differential signal pair 2 | O LVDS | LVDS | Shall have 100 ohm across the pair at the destination. | LVDS
B77 | LVDS_B3+ | LVDS channel B differential signal pair 3 | O LVDS | LVDS | Shall have 100 ohm across the pair at the destination. | LVDS
B78 | LVDS_B3- | LVDS channel B differential signal pair 3 | O LVDS | LVDS | Shall have 100 ohm across the pair at the destination. | LVDS
B79 | LVDS_BKLT_EN | LVDS panel backlight enable | O CMOS | 3.3V / 3.3V |  | LVDS
B80 | GND (FIXED) | GND | GND |  |  | GND
B81 | LVDS_B_CK+ | LVDS channel B differential clock pair | O LVDS | LVDS | Shall have 100 ohm across the pair at the destination. | LVDS
B82 | LVDS_B_CK- | LVDS channel B differential clock pair | O LVDS | LVDS | Shall have 100 ohm across the pair at the destination. | LVDS
B83 | LVDS_BKLT_CTRL | LVDS panel backlight brightness control. | O CMOS | 3.3V / 3.3V |  | LVDS
B84 | VCC_5V_SBY | +5V standby power | Power |  |  | Power
B85 | VCC_5V_SBY | +5V standby power | Power |  |  | Power
B86 | VCC_5V_SBY | +5V standby power | Power |  |  | Power
B87 | VCC_5V_SBY | +5V standby power | Power |  |  | Power
B88 | BIOS_DIS1# | Selection straps to determine the BIOS boot device | I CMOS | 3.3V/ 3.3V | The Carrier should only float these or pull them low. | BIOS
B89 | VGA_RED | Red for monitor, designed to drive a 37.5-Ohm equivalent load. | O Analog | Analog | Pull down 150 ohm and should be a PI-filter place on signal. | VGA
B90 | GND (FIXED) | GND | GND |  |  | GND
B91 | VGA_GRN | Green for monitor, designed to drive a 37.5-Ohm equivalent load. | O Analog | Analog | Pull down 150 ohm and should be a PI-filter place on signal. | VGA
B92 | VGA_BLU | Blue for monitor, designed to drive a 37.5-Ohm equivalent load. | O Analog | Analog | Pull down 150 ohm and should be a PI-filter place on signal. | VGA
B93 | VGA_HSYNC | Horizontal sync output for monitor | O CMOS | 3.3V / 3.3V | Since VGA monitor with 5V tolerance, it is necessary to implement high impedance unidirectional buffers. | VGA
B94 | VGA_VSYNC | Vertical sync output for monitor | O CMOS | 3.3V / 3.3V | Since VGA monitor with 5V tolerance, it is necessary to implement high impedance unidirectional buffers. | VGA
B95 | VGA_I2C_CK | DDC clock | I/OD CMOS | 3.3V / 3.3V | Level shifters for 3.3V to 5V are required between COM Express module and Carrier Board. At the same time, it must prevent leakage current. | VGA
B96 | VGA_I2C_DAT | DDC data | I/OD CMOS | 3.3V / 3.3V | Level shifters for 3.3V to 5V are required between COM Express module and Carrier Board. At the same time, it must prevent leakage current. | VGA
B97 | SPI_CS# | Chip select for Carrier Board SPI - may be sourced from chipset SPI0 or SPI1. | O CMOS | 3.3VSB / 3.3V |  | BIOS
B98 | RSVD | Reserve | NA |  |  | RSVD
B99 | RSVD | Reserve | NA |  |  | RSVD
B100 | GND (FIXED) | GND | GND |  |  | GND
B101 | RSVD | Reserve | NA |  |  | RSVD
B102 | RSVD | Reserve | NA |  |  | RSVD
B103 | RSVD | Reserve | NA |  |  | RSVD
B104 | VCC_12V | +12V Power | Power |  |  | Power
B105 | VCC_12V | +12V Power | Power |  |  | Power
B106 | VCC_12V | +12V Power | Power |  |  | Power
B107 | VCC_12V | +12V Power | Power |  |  | Power
B108 | VCC_12V | +12V Power | Power |  |  | Power
B109 | VCC_12V | +12V Power | Power |  |  | Power
B110 | GND (FIXED) | GND | GND |  |  | GND
C1 | GND (FIXED) | GND | GND |  |  | GND
C2 | IDE_D7 | Bidirectional data to / from IDE device. | I/O CMOS | 3.3V / 5V |  | IDE
C3 | IDE_D6 | Bidirectional data to / from IDE device. | I/O CMOS | 3.3V / 5V |  | IDE
C4 | IDE_D3 | Bidirectional data to / from IDE device. | I/O CMOS | 3.3V / 5V |  | IDE
C5 | IDE_D15 | Bidirectional data to / from IDE device. | I/O CMOS | 3.3V / 5V |  | IDE
C6 | IDE_D8 | Bidirectional data to / from IDE device. | I/O CMOS | 3.3V / 5V |  | IDE
C7 | IDE_D9 | Bidirectional data to / from IDE device. | I/O CMOS | 3.3V / 5V |  | IDE
C8 | IDE_D2 | Bidirectional data to / from IDE device. | I/O CMOS | 3.3V / 5V |  | IDE
C9 | IDE_D13 | Bidirectional data to / from IDE device. | I/O CMOS | 3.3V / 5V |  | IDE
C10 | IDE_D1 | Bidirectional data to / from IDE device. | I/O CMOS | 3.3V / 5V |  | IDE
C11 | GND (FIXED) | GND | GND |  |  | GND
C12 | IDE_D14 | Bidirectional data to / from IDE device. | I/O CMOS | 3.3V / 5V |  | IDE
C13 | IDE_IORDY | IDE device I/O ready input. Pulled low by the IDE device to extend the cycle | I CMOS | 3.3V / 5V |  | IDE
C14 | IDE_IOR# | I/O read line to IDE device. | O CMOS | 3.3V / 3.3V |  | IDE
C15 | PCI_PME# | PCI Power Management Event: PCI peripherals drive PME# to wake system from low-power states S1–S5. | I CMOS | 3.3VSB / 5V |  | PCI
C16 | PCI_GNT2# | PCI bus master grant output lines, active low. | O CMOS | 3.3V / 5V |  | PCI
C17 | PCI_REQ2# | PCI bus master request input lines, active low. | I CMOS | 3.3V / 5V |  | PCI
C18 | PCI_GNT1# | PCI bus master grant output lines, active low. | O CMOS | 3.3V / 5V |  | PCI
C19 | PCI_REQ1# | PCI bus master request input lines, active low. | I CMOS | 3.3V / 5V |  | PCI
C20 | PCI_GNT0# | PCI bus master grant output lines, active low. | O CMOS | 3.3V / 5V |  | PCI
C21 | GND (FIXED) | GND | GND |  |  | GND
C22 | PCI_REQ0# | PCI bus master request input lines, active low. | I CMOS | 3.3V / 5V |  | PCI
C23 | PCI_RESET# | PCI Reset output, active low. | O CMOS | 3.3VSB / 5V |  | PCI
C24 | PCI_AD0 | PCI bus multiplexed address and data lines | I/O CMOS | 3.3V / 5V |  | PCI
C25 | PCI_AD2 | PCI bus multiplexed address and data lines | I/O CMOS | 3.3V / 5V |  | PCI
C26 | PCI_AD4 | PCI bus multiplexed address and data lines | I/O CMOS | 3.3V / 5V |  | PCI
C27 | PCI_AD6 | PCI bus multiplexed address and data lines | I/O CMOS | 3.3V / 5V |  | PCI
C28 | PCI_AD8 | PCI bus multiplexed address and data lines | I/O CMOS | 3.3V / 5V |  | PCI
C29 | PCI_AD10 | PCI bus multiplexed address and data lines | I/O CMOS | 3.3V / 5V |  | PCI
C30 | PCI_AD12 | PCI bus multiplexed address and data lines | I/O CMOS | 3.3V / 5V |  | PCI
C31 | GND (FIXED) | GND | GND |  |  | GND
C32 | PCI_AD14 | PCI bus multiplexed address and data lines | I/O CMOS | 3.3V / 5V |  | PCI
C33 | PCI_C/BE1# | PCI bus byte enable lines, active low | I/O CMOS | 3.3V / 5V |  | PCI
C34 | PCI_PERR# | Parity Error: An external PCI device drives PERR# when it receives data that has a parity error. | I/O CMOS | 3.3V / 5V |  | PCI
C35 | PCI_LOCK# | PCI Lock control line, active low. | I/O CMOS | 3.3V / 5V |  | PCI
C36 | PCI_DEVSEL# | PCI bus Device Select, active low. | I/O CMOS | 3.3V / 5V |  | PCI
C37 | PCI_IRDY# | PCI bus Initiator Ready control line, active low. | I/O CMOS | 3.3V / 5V |  | PCI
C38 | PCI_C/BE2# | PCI bus byte enable lines, active low | I/O CMOS | 3.3V / 5V |  | PCI
C39 | PCI_AD17 | PCI bus multiplexed address and data lines | I/O CMOS | 3.3V / 5V |  | PCI
C40 | PCI_AD19 | PCI bus multiplexed address and data lines | I/O CMOS | 3.3V / 5V |  | PCI
C41 | GND (FIXED) | GND | GND |  |  | GND
C42 | PCI_AD21 | PCI bus multiplexed address and data lines | I/O CMOS | 3.3V / 5V | IDSEL for slot/device 1 through a 22 ohm. | PCI
C43 | PCI_AD23 | PCI bus multiplexed address and data lines | I/O CMOS | 3.3V / 5V | IDSEL for slot/device 3 through a 22 ohm. | PCI
C44 | PCI_C/BE3# | PCI bus byte enable lines, active low | I/O CMOS | 3.3V / 5V |  | PCI
C45 | PCI_AD25 | PCI bus multiplexed address and data lines | I/O CMOS | 3.3V / 5V |  | PCI
C46 | PCI_AD27 | PCI bus multiplexed address and data lines | I/O CMOS | 3.3V / 5V |  | PCI
C47 | PCI_AD29 | PCI bus multiplexed address and data lines | I/O CMOS | 3.3V / 5V |  | PCI
C48 | PCI_AD31 | PCI bus multiplexed address and data lines | I/O CMOS | 3.3V / 5V |  | PCI
C49 | PCI_IRQA# | PCI interrupt request lines. | I CMOS | 3.3V / 5V | Connect to slot/device 0's INTA ; slot/device 1's INTB ; slot/device 2's INTC ; slot/device 3's INTD; | PCI
C50 | PCI_IRQB# | PCI interrupt request lines. | I CMOS | 3.3V / 5V | Connect to slot/device 0's INTB ; slot/device 1's INTC ; slot/device 2's INTD ; slot/device 3's INTA; | PCI
C51 | GND (FIXED) | GND | GND |  |  | GND
C52 | PEG_RX0+/ SDVO_TVCLKIN+ | PCI Express Graphics receive differential pairs. Some of these are multiplexed with SDVO_TVCLKIN+. | I PCIE | AC coupled off Module | If device on board, shall be AC coupled on the Carrier Board. | PEG
C53 | PEG_RX0-/ SDVO_TVCLKIN- | PCI Express Graphics receive differential pairs. Some of these are multiplexed with SDVO_TVCLKIN-. | I PCIE | AC coupled off Module | If device on board, shall be AC coupled on the Carrier Board. | PEG
C54 | TYPE0# | The TYPE pins indicate to the Carrier Board the Pin-out Type that is implemented on the module. The pins are tied on the module to either ground (GND) or are no-connects (NC). | PDS |  |  | TYPE
C55 | PEG_RX1+/ SDVOB_INT+ | PCI Express Graphics receive differential pairs. Some of these are multiplexed with SDVOB_INT+. | I PCIE | AC coupled off Module | If device on board, shall be AC coupled on the Carrier Board. | PEG
C56 | PEG_RX1-/ SDVOB_INT- | PCI Express Graphics receive differential pairs. Some of these are multiplexed with SDVOB_INT-. | I PCIE | AC coupled off Module | If device on board, shall be AC coupled on the Carrier Board. | PEG
C57 | TYPE1# | The TYPE pins indicate to the Carrier Board the Pin-out Type that is implemented on the module. The pins are tied on the module to either ground (GND) or are no-connects (NC). | PDS |  |  | TYPE
C58 | PEG_RX2+/ SDVO_FLDSTALL+ | PCI Express Graphics receive differential pairs. Some of these are multiplexed with SDVO_FLDSTALL+. | I PCIE | AC coupled off Module | If device on board, shall be AC coupled on the Carrier Board. | PEG
C59 | PEG_RX2-/ SDVO_FLDSTALL- | PCI Express Graphics receive differential pairs. Some of these are multiplexed with SDVO_FLDSTALL-. | I PCIE | AC coupled off Module | If device on board, shall be AC coupled on the Carrier Board. | PEG
C60 | GND (FIXED) | GND | GND |  |  | GND
C61 | PEG_RX3+ | PCI Express Graphics receive differential pairs. | I PCIE | AC coupled off Module | If device on board, shall be AC coupled on the Carrier Board. | PEG
C62 | PEG_RX3- | PCI Express Graphics receive differential pairs. | I PCIE | AC coupled off Module | If device on board, shall be AC coupled on the Carrier Board. | PEG
C63 | RSVD | Reserve | NA |  |  | RSVD
C64 | RSVD | Reserve | NA |  |  | RSVD
C65 | PEG_RX4+ | PCI Express Graphics receive differential pairs. | I PCIE | AC coupled off Module | If device on board, shall be AC coupled on the Carrier Board. | PEG
C66 | PEG_RX4- | PCI Express Graphics receive differential pairs. | I PCIE | AC coupled off Module | If device on board, shall be AC coupled on the Carrier Board. | PEG
C67 | RSVD | Reserve | NA |  |  | RSVD
C68 | PEG_RX5+/ SDVOC_INT+ | PCI Express Graphics receive differential pairs. Some of these are multiplexed with SDVOC_INT+. | I PCIE | AC coupled off Module | If device on board, shall be AC coupled on the Carrier Board. | PEG
C69 | PEG_RX5-/ SDVOC_INT- | PCI Express Graphics receive differential pairs. Some of these are multiplexed with SDVOC_INT-. | I PCIE | AC coupled off Module | If device on board, shall be AC coupled on the Carrier Board. | PEG
C70 | GND (FIXED) | GND | GND |  |  | GND
C71 | PEG_RX6+ | PCI Express Graphics receive differential pairs. | I PCIE | AC coupled off Module | If device on board, shall be AC coupled on the Carrier Board. | PEG
C72 | PEG_RX6- | PCI Express Graphics receive differential pairs. | I PCIE | AC coupled off Module | If device on board, shall be AC coupled on the Carrier Board. | PEG
C73 | SDVO_DATA | SDVO I2C data line - to set up SDVO peripherals. | I/OD CMOS | 2.5V / 2.5V | When implementing SDVO device on the Carrier Board, this pin pull high to 2.5V with 3.5K. When use SDVO card, this pin shall not be pulled-up. | SDVO
C74 | PEG_RX7+ | PCI Express Graphics receive differential pairs. | I PCIE | AC coupled off Module | If device on board, shall be AC coupled on the Carrier Board. | PEG
C75 | PEG_RX7- | PCI Express Graphics receive differential pairs. | I PCIE | AC coupled off Module | If device on board, shall be AC coupled on the Carrier Board. | PEG
C76 | GND | GND | GND |  |  | GND
C77 | RSVD | Reserve | NA |  |  | RSVD
C78 | PEG_RX8+ | PCI Express Graphics receive differential pairs. | I PCIE | AC coupled off Module | If device on board, shall be AC coupled on the Carrier Board. | PEG
C79 | PEG_RX8- | PCI Express Graphics receive differential pairs. | I PCIE | AC coupled off Module | If device on board, shall be AC coupled on the Carrier Board. | PEG
C80 | GND (FIXED) | GND | GND |  |  | GND
C81 | PEG_RX9+ | PCI Express Graphics receive differential pairs. | I PCIE | AC coupled off Module | If device on board, shall be AC coupled on the Carrier Board. | PEG
C82 | PEG_RX9- | PCI Express Graphics receive differential pairs. | I PCIE | AC coupled off Module | If device on board, shall be AC coupled on the Carrier Board. | PEG
C83 | RSVD | Reserve | NA |  |  | RSVD
C84 | GND | GND | GND |  |  | GND
C85 | PEG_RX10+ | PCI Express Graphics receive differential pairs. | I PCIE | AC coupled off Module | If device on board, shall be AC coupled on the Carrier Board. | PEG
C86 | PEG_RX10- | PCI Express Graphics receive differential pairs. | I PCIE | AC coupled off Module | If device on board, shall be AC coupled on the Carrier Board. | PEG
C87 | GND | GND | GND |  |  | GND
C88 | PEG_RX11+ | PCI Express Graphics receive differential pairs. | I PCIE | AC coupled off Module | If device on board, shall be AC coupled on the Carrier Board. | PEG
C89 | PEG_RX11- | PCI Express Graphics receive differential pairs. | I PCIE | AC coupled off Module | If device on board, shall be AC coupled on the Carrier Board. | PEG
C90 | GND (FIXED) | GND | GND |  |  | GND
C91 | PEG_RX12+ | PCI Express Graphics receive differential pairs. | I PCIE | AC coupled off Module | If device on board, shall be AC coupled on the Carrier Board. | PEG
C92 | PEG_RX12- | PCI Express Graphics receive differential pairs. | I PCIE | AC coupled off Module | If device on board, shall be AC coupled on the Carrier Board. | PEG
C93 | GND | GND | GND |  |  | GND
C94 | PEG_RX13+ | PCI Express Graphics receive differential pairs. | I PCIE | AC coupled off Module | If device on board, shall be AC coupled on the Carrier Board. | PEG
C95 | PEG_RX13- | PCI Express Graphics receive differential pairs. | I PCIE | AC coupled off Module | If device on board, shall be AC coupled on the Carrier Board. | PEG
C96 | GND | GND | GND |  |  | GND
C97 | RSVD | Reserve | NA |  |  | RSVD
C98 | PEG_RX14+ | PCI Express Graphics receive differential pairs. | I PCIE | AC coupled off Module | If device on board, shall be AC coupled on the Carrier Board. | PEG
C99 | PEG_RX14- | PCI Express Graphics receive differential pairs. | I PCIE | AC coupled off Module | If device on board, shall be AC coupled on the Carrier Board. | PEG
C100 | GND (FIXED) | GND | GND |  |  | GND
C101 | PEG_RX15+ | PCI Express Graphics receive differential pairs. | I PCIE | AC coupled off Module | If device on board, shall be AC coupled on the Carrier Board. | PEG
C102 | PEG_RX15- | PCI Express Graphics receive differential pairs. | I PCIE | AC coupled off Module | If device on board, shall be AC coupled on the Carrier Board. | PEG
C103 | GND | GND | GND |  |  | GND
C104 | VCC_12V | +12V Power | Power |  |  | Power
C105 | VCC_12V | +12V Power | Power |  |  | Power
C106 | VCC_12V | +12V Power | Power |  |  | Power
C107 | VCC_12V | +12V Power | Power |  |  | Power
C108 | VCC_12V | +12V Power | Power |  |  | Power
C109 | VCC_12V | +12V Power | Power |  |  | Power
C110 | GND (FIXED) | GND | GND |  |  | GND
D1 | GND (FIXED) | GND | GND |  |  | GND
D2 | IDE_D5 | Bidirectional data to / from IDE device. | I/O CMOS | 3.3V / 5V |  | IDE
D3 | IDE_D10 | Bidirectional data to / from IDE device. | I/O CMOS | 3.3V / 5V |  | IDE
D4 | IDE_D11 | Bidirectional data to / from IDE device. | I/O CMOS | 3.3V / 5V |  | IDE
D5 | IDE_D12 | Bidirectional data to / from IDE device. | I/O CMOS | 3.3V / 5V |  | IDE
D6 | IDE_D4 | Bidirectional data to / from IDE device. | I/O CMOS | 3.3V / 5V |  | IDE
D7 | IDE_D0 | Bidirectional data to / from IDE device. | I/O CMOS | 3.3V / 5V |  | IDE
D8 | IDE_REQ | IDE Device DMA Request. It is asserted by the IDE device to request a data transfer. | I CMOS | 3.3V / 5V |  | IDE
D9 | IDE_IOW# | I/O write line to IDE device. Data latched on trailing (rising) edge. | O CMOS | 3.3V / 3.3V |  | IDE
D10 | IDE_ACK# | IDE Device DMA Acknowledge. | O CMOS | 3.3V / 3.3V |  | IDE
D11 | GND (FIXED) | GND | GND |  |  | GND
D12 | IDE_IRQ | Interrupt request from IDE device. | I CMOS | 3.3V / 5V |  | IDE
D13 | IDE_A0 | Address lines to IDE device. | O CMOS | 3.3V / 3.3V |  | IDE
D14 | IDE_A1 | Address lines to IDE device. | O CMOS | 3.3V / 3.3V |  | IDE
D15 | IDE_A2 | Address lines to IDE device. | O CMOS | 3.3V / 3.3V |  | IDE
D16 | IDE_CS1# | IDE Device Chip Select for 1F0h to 1FFh range. | O CMOS | 3.3V / 3.3V |  | IDE
D17 | IDE_CS3# | IDE Device Chip Select for 3F0h to 3FFh range. | O CMOS | 3.3V / 3.3V |  | IDE
D18 | IDE_RESET# | Reset output to IDE device, active low. | O CMOS | 3.3V / 3.3V |  | IDE
D19 | PCI_GNT3# | PCI bus master grant output lines, active low. | O CMOS | 3.3V / 5V |  | PCI
D20 | PCI_REQ3# | PCI bus master request input lines, active low. | I CMOS | 3.3V / 5V |  | PCI
D21 | GND (FIXED) | GND | GND |  |  | GND
D22 | PCI_AD1 | PCI bus multiplexed address and data lines | I/O CMOS | 3.3V / 5V |  | PCI
D23 | PCI_AD3 | PCI bus multiplexed address and data lines | I/O CMOS | 3.3V / 5V |  | PCI
D24 | PCI_AD5 | PCI bus multiplexed address and data lines | I/O CMOS | 3.3V / 5V |  | PCI
D25 | PCI_AD7 | PCI bus multiplexed address and data lines | I/O CMOS | 3.3V / 5V |  | PCI
D26 | PCI_C/BE0# | PCI bus byte enable lines, active low | I/O CMOS | 3.3V / 5V |  | PCI
D27 | PCI_AD9 | PCI bus multiplexed address and data lines | I/O CMOS | 3.3V / 5V |  | PCI
D28 | PCI_AD11 | PCI bus multiplexed address and data lines | I/O CMOS | 3.3V / 5V |  | PCI
D29 | PCI_AD13 | PCI bus multiplexed address and data lines | I/O CMOS | 3.3V / 5V |  | PCI
D30 | PCI_AD15 | PCI bus multiplexed address and data lines | I/O CMOS | 3.3V / 5V |  | PCI
D31 | GND (FIXED) | GND | GND |  |  | GND
D32 | PCI_PAR | PCI bus parity | I/O CMOS | 3.3V / 5V |  | PCI
D33 | PCI_SERR# | System Error: SERR# may be pulsed active by any PCI device that detects a system error condition. | I/OD CMOS | 3.3V / 5V |  | PCI
D34 | PCI_STOP# | PCI bus STOP control line, active low, driven by cycle initiator. | I/O CMOS | 3.3V / 5V |  | PCI
D35 | PCI_TRDY# | PCI bus Target Ready control line, active low. | I/O CMOS | 3.3V / 5V |  | PCI
D36 | PCI_FRAME# | PCI bus Frame control line, active low. | I/O CMOS | 3.3V / 5V |  | PCI
D37 | PCI_AD16 | PCI bus multiplexed address and data lines | I/O CMOS | 3.3V / 5V |  | PCI
D38 | PCI_AD18 | PCI bus multiplexed address and data lines | I/O CMOS | 3.3V / 5V |  | PCI
D39 | PCI_AD20 | PCI bus multiplexed address and data lines | I/O CMOS | 3.3V / 5V | IDSEL for slot/device 0 through a 22 ohm. | PCI
D40 | PCI_AD22 | PCI bus multiplexed address and data lines | I/O CMOS | 3.3V / 5V | IDSEL for slot/device 2 through a 22 ohm. | PCI
D41 | GND (FIXED) | GND | GND |  |  | GND
D42 | PCI_AD24 | PCI bus multiplexed address and data lines | I/O CMOS | 3.3V / 5V |  | PCI
D43 | PCI_AD26 | PCI bus multiplexed address and data lines | I/O CMOS | 3.3V / 5V |  | PCI
D44 | PCI_AD28 | PCI bus multiplexed address and data lines | I/O CMOS | 3.3V / 5V |  | PCI
D45 | PCI_AD30 | PCI bus multiplexed address and data lines | I/O CMOS | 3.3V / 5V |  | PCI
D46 | PCI_IRQC# | PCI interrupt request lines. | I CMOS | 3.3V / 5V | Connect to slot/device 0's INTC ; slot/device 1's INTD ; slot/device 2's INTA ; slot/device 3's INTB; | PCI
D47 | PCI_IRQD# | PCI interrupt request lines. | I CMOS | 3.3V / 5V | Connect to slot/device 0's INTD ; slot/device 1's INTA ; slot/device 2's INTB ; slot/device 3's INTC; | PCI
D48 | PCI_CLKRUN# | Bidirectional pin used to support PCI clock run protocol for mobile systems. | I/O CMOS | 3.3V / 5V |  | PCI
D49 | PCI_M66EN | Module input signal indicates whether an off-module PCI device is capable of 66MHz operation. If the module is not capable of supporting 66 MHz PCI operation, this input may be a no-connect on the module. If the module is capable of supporting 66 MHz PCI operation, and if this input is held low by the Carrier Board, the module PCI interface shall operate at 33 MHz. | I CMOS | 3.3V / 5V |  | PCI
D50 | PCI_CLK | PCI 33MHz clock output. | O CMOS | 3.3V / 3.3V | If there are two or more load on Carrier Board, should use a PLL based zero-delay buffer. | PCI
D51 | GND (FIXED) | GND | GND |  |  | GND
D52 | PEG_TX0+/ SDVOB_RED+ | PCI Express Graphics transmit differential pairs. Some of these are multiplexed with SDVOB_RED+. | O PCIE | AC coupled on Module |  | PEG
D53 | PEG_TX0-/ SDVOB_RED- | PCI Express Graphics transmit differential pairs. Some of these are multiplexed with SDVOB_RED-. | O PCIE | AC coupled on Module |  | PEG
D54 | PEG_LANE_RV# | PCI Express Graphics lane reversal input strap. | I CMOS | 3.3V / 3.3V | Pull low on the carrier board to reverse lane order. Be aware that the SDVO lines that share this interface do not necessarily reverse order if this strap is low. | PEG
D55 | PEG_TX1+/ SDVOB_GRN+ | PCI Express Graphics transmit differential pairs. Some of these are multiplexed with SDVOB_GRN+. | O PCIE | AC coupled on Module |  | PEG
D56 | PEG_TX1-/ SDVOB_GRN- | PCI Express Graphics transmit differential pairs. Some of these are multiplexed with SDVOB_GRN-. | O PCIE | AC coupled on Module |  | PEG
D57 | TYPE2# | The TYPE pins indicate to the Carrier Board the Pin-out Type that is implemented on the module. The pins are tied on the module to either ground (GND) or are no-connects (NC). | PDS |  |  | TYPE
D58 | PEG_TX2+/ SDVOB_BLU+ | PCI Express Graphics transmit differential pairs. Some of these are multiplexed with SDVOB_BLU+. | O PCIE | AC coupled on Module |  | PEG
D59 | PEG_TX2-/ SDVOB_BLU- | PCI Express Graphics transmit differential pairs. Some of these are multiplexed with SDVOB_BLU-. | O PCIE | AC coupled on Module |  | PEG
D60 | GND (FIXED) | GND | GND |  |  | GND
D61 | PEG_TX3+/ SDVOB_CK+ | PCI Express Graphics transmit differential pairs. Some of these are multiplexed with SDVOB_CK+. | O PCIE | AC coupled on Module |  | PEG
D62 | PEG_TX3-/ SDVOB_CK- | PCI Express Graphics transmit differential pairs. Some of these are multiplexed with SDVOB_CK-. | O PCIE | AC coupled on Module |  | PEG
D63 | RSVD | Reserve | NA |  |  | RSVD
D64 | RSVD | Reserve | NA |  |  | RSVD
D65 | PEG_TX4+/ SDVOC_RED+ | PCI Express Graphics transmit differential pairs. Some of these are multiplexed with SDVOC_RED+. | O PCIE | AC coupled on Module |  | PEG
D66 | PEG_TX4-/ SDVOC_RED- | PCI Express Graphics transmit differential pairs. Some of these are multiplexed with SDVOC_RED-. | O PCIE | AC coupled on Module |  | PEG
D67 | GND | GND | GND |  |  | GND
D68 | PEG_TX5+/ SDVOC_GRN+ | PCI Express Graphics transmit differential pairs. Some of these are multiplexed with SDVOC_GRN+. | O PCIE | AC coupled on Module |  | PEG
D69 | PEG_TX5-/ SDVOC_GRN- | PCI Express Graphics transmit differential pairs. Some of these are multiplexed with SDVOC_GRN-. | O PCIE | AC coupled on Module |  | PEG
D70 | GND (FIXED) | GND | GND |  |  | GND
D71 | PEG_TX6+/ SDVOC_BLU+ | PCI Express Graphics transmit differential pairs. Some of these are multiplexed with SDVOC_BLU+. | O PCIE | AC coupled on Module |  | PEG
D72 | PEG_TX6-/ SDVOC_BLU- | PCI Express Graphics transmit differential pairs. Some of these are multiplexed with SDVOC_BLU-. | O PCIE | AC coupled on Module |  | PEG
D73 | SDVO_CLK | SDVO I2C clock line - to set up SDVO peripherals. | I/OD CMOS | 2.5V / 2.5V | When implementing SDVO device on the Carrier Board, this pin pull high to 2.5V with 3.5K. When use SDVO card, this pin shall not be pulled-up. | SDVO
D74 | PEG_TX7+/ SDVOC_CK+ | PCI Express Graphics transmit differential pairs. Some of these are multiplexed with SDVOC_CK+. | O PCIE | AC coupled on Module |  | PEG
D75 | PEG_TX7-/ SDVOC_CK- | PCI Express Graphics transmit differential pairs. Some of these are multiplexed with SDVOC_CK-. | O PCIE | AC coupled on Module |  | PEG
D76 | GND | GND | GND |  |  | GND
D77 | IDE_CBLID# | Input from off-module hardware indicating the type of IDE cable being used. High indicates a 40-pin cable used for legacy IDE modes. Low indicates that an 80-pin cable with interleaved grounds is used. | I CMOS | 3.3V / 5V |  | IDE
D78 | PEG_TX8+ | PCI Express Graphics transmit differential pairs. | O PCIE | AC coupled on Module |  | PEG
D79 | PEG_TX8- | PCI Express Graphics transmit differential pairs. | O PCIE | AC coupled on Module |  | PEG
D80 | GND (FIXED) | GND | GND |  |  | GND
D81 | PEG_TX9+ | PCI Express Graphics transmit differential pairs. | O PCIE | AC coupled on Module |  | PEG
D82 | PEG_TX9- | PCI Express Graphics transmit differential pairs. | O PCIE | AC coupled on Module |  | PEG
D83 | RSVD | Reserve | NA |  |  | RSVD
D84 | GND | GND | GND |  |  | GND
D85 | PEG_TX10+ | PCI Express Graphics transmit differential pairs. | O PCIE | AC coupled on Module |  | PEG
D86 | PEG_TX10- | PCI Express Graphics transmit differential pairs. | O PCIE | AC coupled on Module |  | PEG
D87 | GND | GND | GND |  |  | GND
D88 | PEG_TX11+ | PCI Express Graphics transmit differential pairs. | O PCIE | AC coupled on Module |  | PEG
D89 | PEG_TX11- | PCI Express Graphics transmit differential pairs. | O PCIE | AC coupled on Module |  | PEG
D90 | GND (FIXED) | GND | GND |  |  | GND
D91 | PEG_TX12+ | PCI Express Graphics transmit differential pairs. | O PCIE | AC coupled on Module |  | PEG
D92 | PEG_TX12- | PCI Express Graphics transmit differential pairs. | O PCIE | AC coupled on Module |  | PEG
D93 | GND | GND | GND |  |  | GND
D94 | PEG_TX13+ | PCI Express Graphics transmit differential pairs. | O PCIE | AC coupled on Module |  | PEG
D95 | PEG_TX13- | PCI Express Graphics transmit differential pairs. | O PCIE | AC coupled on Module |  | PEG
D96 | GND | GND | GND |  |  | GND
D97 | PEG_ENABLE# | Strap to enable PCI Express x16 external graphics interface. Pull low to disable internal graphics and enable the x16 interface. | I CMOS | 3.3V / 3.3V | If the external graphics controller is on Carrier Board, should be pulled to GND on Carrier Board. When use SDVO mode, this pin have to floating. | PEG
D98 | PEG_TX14+ | PCI Express Graphics transmit differential pairs. | O PCIE | AC coupled on Module |  | PEG
D99 | PEG_TX14- | PCI Express Graphics transmit differential pairs. | O PCIE | AC coupled on Module |  | PEG
D100 | GND (FIXED) | GND | GND |  |  | GND
D101 | PEG_TX15+ | PCI Express Graphics transmit differential pairs. | O PCIE | AC coupled on Module |  | PEG
D102 | PEG_TX15- | PCI Express Graphics transmit differential pairs. | O PCIE | AC coupled on Module |  | PEG
D103 | GND | GND | GND |  |  | GND
D104 | VCC_12V | +12V Power | Power |  |  | Power
D105 | VCC_12V | +12V Power | Power |  |  | Power
D106 | VCC_12V | +12V Power | Power |  |  | Power
D107 | VCC_12V | +12V Power | Power |  |  | Power
D108 | VCC_12V | +12V Power | Power |  |  | Power
D109 | VCC_12V | +12V Power | Power |  |  | Power
D110 | GND (FIXED) | GND | GND |  |  | GND
Done
Done
Done
Done
Done
Done
Done
Done
Done
Done
Done
Done
Done
Done
Done
Done
Done
Done
Done
Done
Done
Done
Done
Done
Done
Done
Done
Done
Done
Done
Done
Done
Done
Done
Done
Done
Done
Done
Done
Done
Done
Done
Done
Done
Done
Done
Done
Done
Done
Done
Done
Done
Done
Done
Done
Done
Done
Done
Done
Done
Done
Done
Done
Done
Done
Done
Done
Done
Done
Done
Done
Done
Done
Done
Done
Done
Done
Done
Done
Done
Done
Done
Done
Done
Done
Done
Done
Done
Done
Done
Done
Done
Done
Done
Done
Done
Done
Done
Done
Done
Done
Done
Done
Done
Done
Done
Done
Done
Done
Done
Done
Done
Done
Done
Done
Done
Done
Done
Done
Done
Done
Done
Done
Done
Done
Done
Done
Done
Done
Done
Done
Done
Done
Done
Done
Done
Done
Done
Done
Done
Done
Done
Done
Done
Done
Done
Done
Done
Done
Done
Done
Done
Done
Done
Done
Done
Done
Done
Done
Done
Done
Done
Done
Done
Done
Done
Done
Done
Done
Done
Done
Done
Done
Done
Done
Done
Done
Done
Done
Done
Done
Done
Done
Done
Done
Done
Done
Done
Done
Done
Done
Done
Done
Done
Done
Done
Done
Done
Done
Done
Done
Done
Done
Done
Done
Done
Done
Done
Done
Done
Done
Done
Done
Done
Done
Done
Done
Done
Done
Done
Done
Done
Done
Done
Done
Done
Done
Done
Done
Done
Done
Done
Done
Done
Done
Done
Done
Done
Done
Done
Done
Done
Done
Done
Done
Done
Done
Done
Done
Done
Done
Done
Done
Done
Done
Done
Done
Done
Done
Done
Done
Done
Done
Done
Done
Done
Done
Done
Done
Done
Done
Done
Done
Done
Done
Done
Done
Done
Done
Done
Done
Done
Done
Done
Done
Done
Done
Done
Done
Done
Done
Done
Done
Done
Done
Done
Done
Done
Done
Done
Done
Done
Done
Done
Done
Done
Done
Done
Done
Done
Done
Done
Done
Done
Done
Done
Done
Done
Done
Done
Done
Done
Done
Done
Done
Done
Done
Done
Done
Done
Done
Done
Done
Done
Done
Done
Done
Done
Done
Done
Done
Done
Done
Done
Done
Done
Done
Done
Done
Done
Done
Done
Done
Done
Done
Done
Done
Done
Done
Done
Done
Done
Done
Done
Done
Done
Done
Done
Done
Done
Done
Done
Done
Done
Done
Done
Done
Done
Done
Done
Done
Done
Done
Done
Done
Done
Done
Done
Done
Done
Done
Done
Done
Done
Done
Done
Done
Done
Done
Done
Done
Done
Done
Done
Done
Done
Done
Done
Done
Done
Done
Done
Done
Done
Done
Done
Done
Done
Done
Done
Done
Done
Done
Done
Done
Done
Done
Done
Done
Done
Done
Done
Done
Done
Done
Done
Done
Done
Done
Done

## TYPE2 V2.1
COMexpress spec. | [6 empty] | Model Name & Version :
Pin No. | Signal Name | Description | Pin Type(Module Viewpoint) | Power Rail / Tolerance | Signal Requiring Carrier Board Termination | Group | Check Result | Notes
A1 | GND (FIXED) | GND | GND |  |  | GND
A2 | GBE0_MDI3- | 1000: MDI3 ; 100: Unused ; 10: Unused | I/O Analog | 3.3VSB / 3.3V |  | LAN
A3 | GBE0_MDI3+ | 1000: MDI3 ; 100: Unused ; 10: Unused | I/O Analog | 3.3VSB / 3.3V |  | LAN
A4 | GBE0_LINK100# | Ethernet controller 0 100Mbit/sec link indicator, active low. | OD CMOS | 3.3VSB / 3.3V |  | LAN
A5 | GBE0_LINK1000# | Ethernet controller 0 1000Mbit/sec link indicator, active low. | OD CMOS | 3.3VSB / 3.3V |  | LAN
A6 | GBE0_MDI2- | 1000: MDI2 ; 100: Unused ; 10: Unused | I/O Analog | 3.3VSB / 3.3V |  | LAN
A7 | GBE0_MDI2+ | 1000: MDI2 ; 100: Unused ; 10: Unused | I/O Analog | 3.3VSB / 3.3V |  | LAN
A8 | GBE0_LINK# | Ethernet controller 0 link indicator, active low. | OD CMOS | 3.3VSB / 3.3V |  | LAN
A9 | GBE0_MDI1- | 1000: MDI1 ; 100: Transmit ; 10: Transmit | I/O Analog | 3.3VSB / 3.3V |  | LAN
A10 | GBE0_MDI1+ | 1000: MDI1 ; 100: Transmit ; 10: Transmit | I/O Analog | 3.3VSB / 3.3V |  | LAN
A11 | GND (FIXED) | GND | GND |  |  | GND
A12 | GBE0_MDI0- | 1000: MDI0 ; 100: Receive ; 10: Receive | I/O Analog | 3.3VSB / 3.3V |  | LAN
A13 | GBE0_MDI0+ | 1000: MDI0 ; 100: Receive ; 10: Receive | I/O Analog | 3.3VSB / 3.3V |  | LAN
A14 | GBE0_CTREF | Reference voltage for Carrier Board Ethernet channel 0 magnetics center tap. The current shall be limited to 250mA or less. | O REF | GND~3.3V | Current shall be limited to 250mA or less. | LAN
A15 | SUS_S3# | Indicates system is in Suspend to RAM state. Active low output. An inverted copy of SUS_S3# on the Carrier Board may be used to enable the non-standby power on a typical ATX supply. | O CMOS | 3.3VSB / 3.3V |  | PM
A16 | SATA0_TX+ | Serial ATA channel 0 Transmit output differential pair. | O SATA | AC coupled on Module |  | SATA
A17 | SATA0_TX- | Serial ATA channel 0 Transmit output differential pair. | O SATA | AC coupled on Module |  | SATA
A18 | SUS_S4# | Indicates system is in Suspend to Disk state. Active low output. | O CMOS | 3.3VSB / 3.3V |  | PM
A19 | SATA0_RX+ | Serial ATA channel 0 Receive input differential pair | I SATA | AC coupled on Module |  | SATA
A20 | SATA0_RX- | Serial ATA channel 0 Receive input differential pair | I SATA | AC coupled on Module |  | SATA
A21 | GND (FIXED) | GND | GND |  |  | GND
A22 | SATA2_TX+ | Serial ATA channel 2 Transmit output differential pair. | O SATA | AC coupled on Module |  | SATA
A23 | SATA2_TX- | Serial ATA channel 2 Transmit output differential pair. | O SATA | AC coupled on Module |  | SATA
A24 | SUS_S5# | Indicates system is in Soft Off state. | O CMOS | 3.3VSB / 3.3V |  | PM
A25 | SATA2_RX+ | Serial ATA channel 2 Receive input differential pair | I SATA | AC coupled on Module |  | SATA
A26 | SATA2_RX- | Serial ATA channel 2 Receive input differential pair | I SATA | AC coupled on Module |  | SATA
A27 | BATLOW# | Indicates that external battery is low. | I CMOS | 3.3VSB / 3.3V |  | PM
A28 | (S)ATA_ACT# | ATA (parallel and serial) or SAS activity indicator, active low. | I/O CMOS | 3.3V / 3.3V | Able to drive 10mA. | SATA
A29 | AC/HDA_SYNC | Sample-synchronization signal to the CODEC. | O CMOS | 3.3V / 3.3V |  | Audio
A30 | AC/HDA_RST# | Reset output to CODEC, active low. | O CMOS | 3.3VSB / 3.3V |  | Audio
A31 | GND (FIXED) | GND | GND |  |  | GND
A32 | AC/HDA_BITCLK | Serial data clock generated by the external CODEC | I/O CMOS | 3.3V / 3.3V |  | Audio
A33 | AC/HDA_SDOUT | Serial TDM data output to the CODEC | O CMOS | 3.3V / 3.3V |  | Audio
A34 | BIOS_DIS0# | Selection straps to determine the BIOS boot device | I CMOS | 3.3V/ 3.3V | The Carrier should only float these or pull them low. | BIOS
A35 | THRMTRIP# | Active low output indicating that the CPU has entered thermal shutdown. | O CMOS | 3.3V / 3.3V |  | PM
A36 | USB6- | USB Port 6 | I/O USB | 3.3VSB / 3.3V |  | USB
A37 | USB6+ | USB Port 6 | I/O USB | 3.3VSB / 3.3V |  | USB
A38 | USB_6_7_OC# | For port6 &7, pull up shall be present on the module. | I CMOS | 3.3VSB / 3.3V |  | USB
A39 | USB4- | USB Port 4 | I/O USB | 3.3VSB / 3.3V |  | USB
A40 | USB4+ | USB Port 4 | I/O USB | 3.3VSB / 3.3V |  | USB
A41 | GND (FIXED) | GND | GND |  |  | GND
A42 | USB2- | USB Port 2 | I/O USB | 3.3VSB / 3.3V |  | USB
A43 | USB2+ | USB Port 2 | I/O USB | 3.3VSB / 3.3V |  | USB
A44 | USB_2_3_OC# | For port2 &3, pull up shall be present on the module. | I CMOS | 3.3VSB / 3.3V |  | USB
A45 | USB0- | USB Port 0 | I/O USB | 3.3VSB / 3.3V |  | USB
A46 | USB0+ | USB Port 0 | I/O USB | 3.3VSB / 3.3V |  | USB
A47 | VCC_RTC | Real time clock circuit power, Nominally +3.0V | Power |  | A protection diode or a series resistor shall be placed on the Carrier Board for protected against a reverse current going to the cell. | Power
A48 | EXCD0_PERST# | PCI ExpressCard: reset, active low, one per card. | O CMOS | 3.3V / 3.3V |  | ExpressCard
A49 | EXCD0_CPPE# | PCI ExpressCard: PCI Express capable card request, active low, one per card. | I CMOS | 3.3V / 3.3V |  | ExpressCard
A50 | LPC_SERIRQ | LPC serial interrupt | I/O CMOS | 3.3V / 3.3V |  | LPC
A51 | GND (FIXED) | GND | GND |  |  | GND
A52 | PCIE_TX5+ | PCIe channel 5. Transmit Output differential pair | O PCIE | AC coupled on Module |  | PCIe
A53 | PCIE_TX5- | PCIe channel 5. Transmit Output differential pair | O PCIE | AC coupled on Module |  | PCIe
A54 | GPI0 | GPI. Pull high on the module | I CMOS | 3.3V / 3.3V |  | GPIO
A55 | PCIE_TX4+ | PCIe channel 4. Transmit Output differential pair | O PCIE | AC coupled on Module |  | PCIe
A56 | PCIE_TX4- | PCIe channel 4. Transmit Output differential pair | O PCIE | AC coupled on Module |  | PCIe
A57 | GND (FIXED) | GND | GND |  |  | GND
A58 | PCIE_TX3+ | PCIe channel 3. Transmit Output differential pair | O PCIE | AC coupled on Module |  | PCIe
A59 | PCIE_TX3- | PCIe channel 3. Transmit Output differential pair | O PCIE | AC coupled on Module |  | PCIe
A60 | GND (FIXED) | GND | GND |  |  | GND
A61 | PCIE_TX2+ | PCIe channel 2. Transmit Output differential pair | O PCIE | AC coupled on Module |  | PCIe
A62 | PCIE_TX2- | PCIe channel 2. Transmit Output differential pair | O PCIE | AC coupled on Module |  | PCIe
A63 | GPI1 | GPI. Pull high on the module | I CMOS | 3.3V / 3.3V |  | GPIO
A64 | PCIE_TX1+ | PCIe channel 1. Transmit Output differential pair | O PCIE | AC coupled on Module |  | PCIe
A65 | PCIE_TX1- | PCIe channel 1. Transmit Output differential pair | O PCIE | AC coupled on Module |  | PCIe
A66 | GND (FIXED) | GND | GND |  |  | GND
A67 | GPI2 | GPI. Pull high on the module | I CMOS | 3.3V / 3.3V |  | GPIO
A68 | PCIE_TX0+ | PCIe channel 0. Transmit Output differential pair | O PCIE | AC coupled on Module |  | PCIe
A69 | PCIE_TX0- | PCIe channel 0. Transmit Output differential pair | O PCIE | AC coupled on Module |  | PCIe
A70 | GND (FIXED) | GND | GND |  |  | GND
A71 | LVDS_A0+ | LVDS channel A differential signal pair 0 | O LVDS | LVDS | Shall have 100 ohm across the pair at the destination. | LVDS
A72 | LVDS_A0- | LVDS channel A differential signal pair 0 | O LVDS | LVDS | Shall have 100 ohm across the pair at the destination. | LVDS
A73 | LVDS_A1+ | LVDS channel A differential signal pair 1 | O LVDS | LVDS | Shall have 100 ohm across the pair at the destination. | LVDS
A74 | LVDS_A1- | LVDS channel A differential signal pair 1 | O LVDS | LVDS | Shall have 100 ohm across the pair at the destination. | LVDS
A75 | LVDS_A2+ | LVDS channel A differential signal pair 2 | O LVDS | LVDS | Shall have 100 ohm across the pair at the destination. | LVDS
A76 | LVDS_A2- | LVDS channel A differential signal pair 2 | O LVDS | LVDS | Shall have 100 ohm across the pair at the destination. | LVDS
A77 | LVDS_VDD_EN | LVDS flat panel power enable. | O CMOS | 3.3V / 3.3V |  | LVDS
A78 | LVDS_A3+ | LVDS channel A differential signal pair 3 | O LVDS | LVDS | Shall have 100 ohm across the pair at the destination. | LVDS
A79 | LVDS_A3- | LVDS channel A differential signal pair 3 | O LVDS | LVDS | Shall have 100 ohm across the pair at the destination. | LVDS
A80 | GND (FIXED) | GND | GND |  |  | GND
A81 | LVDS_A_CK+ | LVDS channel A differential clock pair | O LVDS | LVDS | Shall have 100 ohm across the pair at the destination. | LVDS
A82 | LVDS_A_CK- | LVDS channel A differential clock pair | O LVDS | LVDS | Shall have 100 ohm across the pair at the destination. | LVDS
A83 | LVDS_I2C_CK | DDC I2C clock signal used for flat panel detection and control. | I/OD CMOS | 3.3V / 3.3V |  | LVDS
A84 | LVDS_I2C_DAT | DDC I2C data signal used for flat panel detection and control. | I/OD CMOS | 3.3V / 3.3V |  | LVDS
A85 | GPI3 | GPI. Pull high on the module | I CMOS | 3.3V / 3.3V |  | GPIO
A86 | KBD_RST# | From KC and pull high on Moudule. | I CMOS | 3.3V / 3.3V |  | Misc
A87 | KBD_A20GATE | From KC and pull high on Moudule. | I CMOS | 3.3V / 3.3V |  | Misc
A88 | PCIE0_CK_REF+ | PCIe Reference Clock for all COM Express PCIe lanes,and for PEG lanes. | O PCIE | PCIE | If there are two or more load on Carrier Board, should use a PLL based zero-delay buffer. | PCIe
A89 | PCIE0_CK_REF- | PCIe Reference Clock for all COM Express PCIe lanes,and for PEG lanes. | O PCIE | PCIE | If there are two or more load on Carrier Board, should use a PLL based zero-delay buffer. | PCIe
A90 | GND (FIXED) | GND | GND |  |  | GND
A91 | SPI_POWER | Power supply for Carrier Board SPI - sourced from Module - nominally 3.3V, The Module shall provide a minimum of 100mA on SPI_POWER. Carriers shall use less than 100mA of SPI_POWER. SPI_POWER shall only be used to power SPI devices on the Carrier. | O | 3.3VSB / 3.3V |  | BIOS
A92 | SPI_MISO | Data in to Module from Carrier SPI. | I CMOS | 3.3VSB / 3.3V | When supporting Carrier Board based SPI devices, the SPI_MISO line shall have a series resistor of 33Ω. | BIOS
A93 | GPO0 | GPO, Upon a hardware reset, these output should be low. | O CMOS | 3.3V / 3.3V |  | GPIO
A94 | SPI_CLK | Clock from Module to Carrier SPI. | O CMOS | 3.3VSB / 3.3V |  | BIOS
A95 | SPI_MOSI | Data out from Module to Carrier SPI. | O CMOS | 3.3VSB / 3.3V |  | BIOS
A96 | GND | GND | GND |  |  | GND
A97 | TYPE10# | Dual use pin. Indicates to the Carrier Board that a Type10 Module is installed. Indicates to the Carrier that a Rev 1.0/2.0 Module is installed. | PDS |  |  | TYPE
A98 | RSVD | Reserve | NA |  |  | RSVD
A99 | RSVD | Reserve | NA |  |  | RSVD
A100 | GND (FIXED) | GND | GND |  |  | GND
A101 | RSVD | Reserve | NA |  |  | RSVD
A102 | RSVD | Reserve | NA |  |  | RSVD
A103 | RSVD | Reserve | NA |  |  | RSVD
A104 | VCC_12V | +12V Power | Power |  |  | Power
A105 | VCC_12V | +12V Power | Power |  |  | Power
A106 | VCC_12V | +12V Power | Power |  |  | Power
A107 | VCC_12V | +12V Power | Power |  |  | Power
A108 | VCC_12V | +12V Power | Power |  |  | Power
A109 | VCC_12V | +12V Power | Power |  |  | Power
A110 | GND (FIXED) | GND | GND |  |  | GND
B1 | GND (FIXED) | GND | GND |  |  | GND
B2 | GBE0_ACT# | Ethernet controller 0 activity indicator, active low. | OD CMOS | 3.3VSB / 3.3V |  | LAN
B3 | LPC_FRAME# | LPC frame indicates the start of an LPC cycle. | O CMOS | 3.3V / 3.3V |  | LPC
B4 | LPC_AD0 | LPC mutiplexed address, command and data bus. | I/O CMOS | 3.3V / 3.3V |  | LPC
B5 | LPC_AD1 | LPC mutiplexed address, command and data bus. | I/O CMOS | 3.3V / 3.3V |  | LPC
B6 | LPC_AD2 | LPC mutiplexed address, command and data bus. | I/O CMOS | 3.3V / 3.3V |  | LPC
B7 | LPC_AD3 | LPC mutiplexed address, command and data bus. | I/O CMOS | 3.3V / 3.3V |  | LPC
B8 | LPC_DRQ0# | LPC serial DMA request. | I CMOS | 3.3V / 3.3V |  | LPC
B9 | LPC_DRQ1# | LPC serial DMA request. | I CMOS | 3.3V / 3.3V |  | LPC
B10 | LPC_CLK | LPC clock output-33Mhz nominal. | O CMOS | 3.3V / 3.3V |  | LPC
B11 | GND (FIXED) | GND | GND |  |  | GND
B12 | PWRBTN# | Power button to bring system out of S5, active on falling edge. | I CMOS | 3.3VSB / 3.3V | Drive with >=10mA | PM
B13 | SMB_CK | SMBUS clock | I/OD CMOS | 3.3VSB / 3.3V |  | SMBus
B14 | SMB_DAT | SMBUS data | I/OD CMOS | 3.3VSB / 3.3V |  | SMBus
B15 | SMB_ALERT# | SMBUS alert, active low, can be used to generate an SMI# or to wake the system. | I CMOS | 3.3VSB / 3.3V |  | SMBus
B16 | SATA1_TX+ | Serial ATA channel 1 Transmit output differential pair. | O SATA | AC coupled on Module |  | SATA
B17 | SATA1_TX- | Serial ATA channel 1 Transmit output differential pair. | O SATA | AC coupled on Module |  | SATA
B18 | SUS_STAT# | Indicates imminent suspend operation, used to notify LPC device. | O CMOS | 3.3VSB / 3.3V |  | PM
B19 | SATA1_RX+ | Serial ATA channel 1 Receive input differential pair | I SATA | AC coupled on Module |  | SATA
B20 | SATA1_RX- | Serial ATA channel 1 Receive input differential pair | I SATA | AC coupled on Module |  | SATA
B21 | GND (FIXED) | GND | GND |  |  | GND
B22 | SATA3_TX+ | Serial ATA channel 3 Transmit output differential pair. | O SATA | AC coupled on Module |  | SATA
B23 | SATA3_TX- | Serial ATA channel 3 Transmit output differential pair. | O SATA | AC coupled on Module |  | SATA
B24 | PWR_OK | Power OK from main power supply. A high value indicates that the power is good. This signal can be used to hold off Module startup to allow carrier based FPGAs or other configurable devices time to be programmed. | I CMOS | 3.3V / 3.3V |  | PM
B25 | SATA3_RX+ | Serial ATA channel 3 Receive input differential pair | I SATA | AC coupled on Module |  | SATA
B26 | SATA3_RX- | Serial ATA channel 3 Receive input differential pair | I SATA | AC coupled on Module |  | SATA
B27 | WDT | Watch Dog | O CMOS | 3.3V / 3.3V |  | Misc
B28 | AC/HDA_SDIN2 | Serial TDM data input from codec. | I/O CMOS | 3.3VSB / 3.3V | Additional codec | Audio
B29 | AC/HDA_SDIN1 | Serial TDM data input from codec. | I/O CMOS | 3.3VSB / 3.3V | Additional codec | Audio
B30 | AC/HDA_SDIN0 | Serial TDM data input from codec. | I/O CMOS | 3.3VSB / 3.3V | Primary codec | Audio
B31 | GND (FIXED) | GND | GND |  |  | GND
B32 | SPKR | PC beep | O CMOS | 3.3V / 3.3V | Drive an external FET or logic gate to connect a PC speaker. It should not be connected to a pull-up or pull-down resistor. | Misc
B33 | I2C_CK | I2C clock | I/OD CMOS | 3.3VSB / 3.3V |  | I2C
B34 | I2C_DAT | I2C data | I/OD CMOS | 3.3VSB / 3.3V |  | I2C
B35 | THRM# | Input from off-Module temp sensor indicating an over-temp situation. | I CMOS | 3.3V / 3.3V |  | PM
B36 | USB7- | USB Port 7 may be configured as a USB client or as a host or both. | I/O USB | 3.3VSB / 3.3V |  | USB
B37 | USB7+ | USB Port 7 may be configured as a USB client or as a host or both. | I/O USB | 3.3VSB / 3.3V |  | USB
B38 | USB_4_5_OC# | For port4 &5, pull up shall be present on the module. | I CMOS | 3.3VSB / 3.3V |  | USB
B39 | USB5- | USB Port 5 | I/O USB | 3.3VSB / 3.3V |  | USB
B40 | USB5+ | USB Port 5 | I/O USB | 3.3VSB / 3.3V |  | USB
B41 | GND (FIXED) | GND | GND |  |  | GND
B42 | USB3- | USB Port 3 | I/O USB | 3.3VSB / 3.3V |  | USB
B43 | USB3+ | USB Port 3 | I/O USB | 3.3VSB / 3.3V |  | USB
B44 | USB_0_1_OC# | For port0 &1, pull up shall be present on the module. | I CMOS | 3.3VSB / 3.3V |  | USB
B45 | USB1- | USB Port 1 | I/O USB | 3.3VSB / 3.3V |  | USB
B46 | USB1+ | USB Port 1 | I/O USB | 3.3VSB / 3.3V |  | USB
B47 | EXCD1_PERST# | PCI ExpressCard: reset, active low, one per card. | O CMOS | 3.3V / 3.3V |  | ExpressCard
B48 | EXCD1_CPPE# | PCI ExpressCard: PCI Express capable card request, active low, one per card. | I CMOS | 3.3V / 3.3V |  | ExpressCard
B49 | SYS_RESET# | Reset button input. Active low request for module to reset and reboot. May be falling edge sensitive. For situations when SYS_RESET# is not able to reestablish control of the system, PWR_OK or a power cycle may be used. | I CMOS | 3.3VSB / 3.3V | Drive with >=10mA | PM
B50 | CB_RESET# | Reset output from Module to Carrier Board. Active low. Issued by Module chipset and may result from a low SYS_RESET# input, a low PWR_OK input, a VCC_12V power input that falls below the minimum specification, a watchdog timeout, or may be initiated by the Module software. | O CMOS | 3.3VSB / 3.3V |  | PM
B51 | GND (FIXED) | GND | GND |  |  | GND
B52 | PCIE_RX5+ | PCIe channel 5. Receive Input differential pair | I PCIE | AC coupled off Module | If device on board, shall be AC coupled on the Carrier Board. | PCIe
B53 | PCIE_RX5- | PCIe channel 5. Receive Input differential pair | I PCIE | AC coupled off Module | If device on board, shall be AC coupled on the Carrier Board. | PCIe
B54 | GPO1 | GPO, Upon a hardware reset, these output should be low. | O CMOS | 3.3V / 3.3V |  | GPIO
B55 | PCIE_RX4+ | PCIe channel 4. Receive Input differential pair | I PCIE | AC coupled off Module | If device on board, shall be AC coupled on the Carrier Board. | PCIe
B56 | PCIE_RX4- | PCIe channel 4. Receive Input differential pair | I PCIE | AC coupled off Module | If device on board, shall be AC coupled on the Carrier Board. | PCIe
B57 | GPO2 | GPO, Upon a hardware reset, these output should be low. | O CMOS | 3.3V / 3.3V |  | GPIO
B58 | PCIE_RX3+ | PCIe channel 3. Receive Input differential pair | I PCIE | AC coupled off Module | If device on board, shall be AC coupled on the Carrier Board. | PCIe
B59 | PCIE_RX3- | PCIe channel 3. Receive Input differential pair | I PCIE | AC coupled off Module | If device on board, shall be AC coupled on the Carrier Board. | PCIe
B60 | GND (FIXED) | GND | GND |  |  | GND
B61 | PCIE_RX2+ | PCIe channel 2. Receive Input differential pair | I PCIE | AC coupled off Module | If device on board, shall be AC coupled on the Carrier Board. | PCIe
B62 | PCIE_RX2- | PCIe channel 2. Receive Input differential pair | I PCIE | AC coupled off Module | If device on board, shall be AC coupled on the Carrier Board. | PCIe
B63 | GPO3 | GPO, Upon a hardware reset, these output should be low. | O CMOS | 3.3V / 3.3V |  | GPIO
B64 | PCIE_RX1+ | PCIe channel 1. Receive Input differential pair | I PCIE | AC coupled off Module | If device on board, shall be AC coupled on the Carrier Board. | PCIe
B65 | PCIE_RX1- | PCIe channel 1. Receive Input differential pair | I PCIE | AC coupled off Module | If device on board, shall be AC coupled on the Carrier Board. | PCIe
B66 | WAKE0# | PCIe wake up. | I CMOS | 3.3VSB / 3.3V |  | PM
B67 | WAKE1# | General purpose wake up. | I CMOS | 3.3VSB / 3.3V |  | PM
B68 | PCIE_RX0+ | PCIe channel 0. Receive Input differential pair | I PCIE | AC coupled off Module | If device on board, shall be AC coupled on the Carrier Board. | PCIe
B69 | PCIE_RX0- | PCIe channel 0. Receive Input differential pair | I PCIE | AC coupled off Module | If device on board, shall be AC coupled on the Carrier Board. | PCIe
B70 | GND (FIXED) | GND | GND |  |  | GND
B71 | LVDS_B0+ | LVDS channel B differential signal pair 0 | O LVDS | LVDS | Shall have 100 ohm across the pair at the destination. | LVDS
B72 | LVDS_B0- | LVDS channel B differential signal pair 0 | O LVDS | LVDS | Shall have 100 ohm across the pair at the destination. | LVDS
B73 | LVDS_B1+ | LVDS channel B differential signal pair 1 | O LVDS | LVDS | Shall have 100 ohm across the pair at the destination. | LVDS
B74 | LVDS_B1- | LVDS channel B differential signal pair 1 | O LVDS | LVDS | Shall have 100 ohm across the pair at the destination. | LVDS
B75 | LVDS_B2+ | LVDS channel B differential signal pair 2 | O LVDS | LVDS | Shall have 100 ohm across the pair at the destination. | LVDS
B76 | LVDS_B2- | LVDS channel B differential signal pair 2 | O LVDS | LVDS | Shall have 100 ohm across the pair at the destination. | LVDS
B77 | LVDS_B3+ | LVDS channel B differential signal pair 3 | O LVDS | LVDS | Shall have 100 ohm across the pair at the destination. | LVDS
B78 | LVDS_B3- | LVDS channel B differential signal pair 3 | O LVDS | LVDS | Shall have 100 ohm across the pair at the destination. | LVDS
B79 | LVDS_BKLT_EN | LVDS panel backlight enable | O CMOS | 3.3V / 3.3V |  | LVDS
B80 | GND (FIXED) | GND | GND |  |  | GND
B81 | LVDS_B_CK+ | LVDS channel B differential clock pair | O LVDS | LVDS | Shall have 100 ohm across the pair at the destination. | LVDS
B82 | LVDS_B_CK- | LVDS channel B differential clock pair | O LVDS | LVDS | Shall have 100 ohm across the pair at the destination. | LVDS
B83 | LVDS_BKLT_CTRL | LVDS panel backlight brightness control. | O CMOS | 3.3V / 3.3V |  | LVDS
B84 | VCC_5V_SBY | +5V standby power | Power |  |  | Power
B85 | VCC_5V_SBY | +5V standby power | Power |  |  | Power
B86 | VCC_5V_SBY | +5V standby power | Power |  |  | Power
B87 | VCC_5V_SBY | +5V standby power | Power |  |  | Power
B88 | BIOS_DIS1# | Selection straps to determine the BIOS boot device | I CMOS | 3.3V/ 3.3V | The Carrier should only float these or pull them low. | BIOS
B89 | VGA_RED | Red for monitor, designed to drive a 37.5-Ohm equivalent load. | O Analog | Analog | Pull down 150 ohm and should be a PI-filter place on signal. | VGA
B90 | GND (FIXED) | GND | GND |  |  | GND
B91 | VGA_GRN | Green for monitor, designed to drive a 37.5-Ohm equivalent load. | O Analog | Analog | Pull down 150 ohm and should be a PI-filter place on signal. | VGA
B92 | VGA_BLU | Blue for monitor, designed to drive a 37.5-Ohm equivalent load. | O Analog | Analog | Pull down 150 ohm and should be a PI-filter place on signal. | VGA
B93 | VGA_HSYNC | Horizontal sync output for monitor | O CMOS | 3.3V / 3.3V | Since VGA monitor with 5V tolerance, it is necessary to implement high impedance unidirectional buffers. | VGA
B94 | VGA_VSYNC | Vertical sync output for monitor | O CMOS | 3.3V / 3.3V | Since VGA monitor with 5V tolerance, it is necessary to implement high impedance unidirectional buffers. | VGA
B95 | VGA_I2C_CK | DDC clock | I/OD CMOS | 3.3V / 3.3V | Level shifters for 3.3V to 5V are required between COM Express module and Carrier Board. At the same time, it must prevent leakage current. | VGA
B96 | VGA_I2C_DAT | DDC data | I/OD CMOS | 3.3V / 3.3V | Level shifters for 3.3V to 5V are required between COM Express module and Carrier Board. At the same time, it must prevent leakage current. | VGA
B97 | SPI_CS# | Chip select for Carrier Board SPI - may be sourced from chipset SPI0 or SPI1. | O CMOS | 3.3VSB / 3.3V |  | BIOS
B98 | RSVD | Reserve | NA |  |  | RSVD
B99 | RSVD | Reserve | NA |  |  | RSVD
B100 | GND (FIXED) | GND | GND |  |  | GND
B101 | RSVD | Reserve | NA |  |  | RSVD
B102 | RSVD | Reserve | NA |  |  | RSVD
B103 | RSVD | Reserve | NA |  |  | RSVD
B104 | VCC_12V | +12V Power | Power |  |  | Power
B105 | VCC_12V | +12V Power | Power |  |  | Power
B106 | VCC_12V | +12V Power | Power |  |  | Power
B107 | VCC_12V | +12V Power | Power |  |  | Power
B108 | VCC_12V | +12V Power | Power |  |  | Power
B109 | VCC_12V | +12V Power | Power |  |  | Power
B110 | GND (FIXED) | GND | GND |  |  | GND
C1 | GND (FIXED) | GND | GND |  |  | GND
C2 | IDE_D7 | Bidirectional data to / from IDE device. | I/O CMOS | 3.3V / 5V |  | IDE
C3 | IDE_D6 | Bidirectional data to / from IDE device. | I/O CMOS | 3.3V / 5V |  | IDE
C4 | IDE_D3 | Bidirectional data to / from IDE device. | I/O CMOS | 3.3V / 5V |  | IDE
C5 | IDE_D15 | Bidirectional data to / from IDE device. | I/O CMOS | 3.3V / 5V |  | IDE
C6 | IDE_D8 | Bidirectional data to / from IDE device. | I/O CMOS | 3.3V / 5V |  | IDE
C7 | IDE_D9 | Bidirectional data to / from IDE device. | I/O CMOS | 3.3V / 5V |  | IDE
C8 | IDE_D2 | Bidirectional data to / from IDE device. | I/O CMOS | 3.3V / 5V |  | IDE
C9 | IDE_D13 | Bidirectional data to / from IDE device. | I/O CMOS | 3.3V / 5V |  | IDE
C10 | IDE_D1 | Bidirectional data to / from IDE device. | I/O CMOS | 3.3V / 5V |  | IDE
C11 | GND (FIXED) | GND | GND |  |  | GND
C12 | IDE_D14 | Bidirectional data to / from IDE device. | I/O CMOS | 3.3V / 5V |  | IDE
C13 | IDE_IORDY | IDE device I/O ready input. Pulled low by the IDE device to extend the cycle | I CMOS | 3.3V / 5V |  | IDE
C14 | IDE_IOR# | I/O read line to IDE device. | O CMOS | 3.3V / 3.3V |  | IDE
C15 | PCI_PME# | PCI Power Management Event: PCI peripherals drive PME# to wake system from low-power states S1–S5. | I CMOS | 3.3VSB / 5V |  | PCI
C16 | PCI_GNT2# | PCI bus master grant output lines, active low. | O CMOS | 3.3V / 5V |  | PCI
C17 | PCI_REQ2# | PCI bus master request input lines, active low. | I CMOS | 3.3V / 5V |  | PCI
C18 | PCI_GNT1# | PCI bus master grant output lines, active low. | O CMOS | 3.3V / 5V |  | PCI
C19 | PCI_REQ1# | PCI bus master request input lines, active low. | I CMOS | 3.3V / 5V |  | PCI
C20 | PCI_GNT0# | PCI bus master grant output lines, active low. | O CMOS | 3.3V / 5V |  | PCI
C21 | GND (FIXED) | GND | GND |  |  | GND
C22 | PCI_REQ0# | PCI bus master request input lines, active low. | I CMOS | 3.3V / 5V |  | PCI
C23 | PCI_RESET# | PCI Reset output, active low. | O CMOS | 3.3VSB / 5V |  | PCI
C24 | PCI_AD0 | PCI bus multiplexed address and data lines | I/O CMOS | 3.3V / 5V |  | PCI
C25 | PCI_AD2 | PCI bus multiplexed address and data lines | I/O CMOS | 3.3V / 5V |  | PCI
C26 | PCI_AD4 | PCI bus multiplexed address and data lines | I/O CMOS | 3.3V / 5V |  | PCI
C27 | PCI_AD6 | PCI bus multiplexed address and data lines | I/O CMOS | 3.3V / 5V |  | PCI
C28 | PCI_AD8 | PCI bus multiplexed address and data lines | I/O CMOS | 3.3V / 5V |  | PCI
C29 | PCI_AD10 | PCI bus multiplexed address and data lines | I/O CMOS | 3.3V / 5V |  | PCI
C30 | PCI_AD12 | PCI bus multiplexed address and data lines | I/O CMOS | 3.3V / 5V |  | PCI
C31 | GND (FIXED) | GND | GND |  |  | GND
C32 | PCI_AD14 | PCI bus multiplexed address and data lines | I/O CMOS | 3.3V / 5V |  | PCI
C33 | PCI_C/BE1# | PCI bus byte enable lines, active low | I/O CMOS | 3.3V / 5V |  | PCI
C34 | PCI_PERR# | Parity Error: An external PCI device drives PERR# when it receives data that has a parity error. | I/O CMOS | 3.3V / 5V |  | PCI
C35 | PCI_LOCK# | PCI Lock control line, active low. | I/O CMOS | 3.3V / 5V |  | PCI
C36 | PCI_DEVSEL# | PCI bus Device Select, active low. | I/O CMOS | 3.3V / 5V |  | PCI
C37 | PCI_IRDY# | PCI bus Initiator Ready control line, active low. | I/O CMOS | 3.3V / 5V |  | PCI
C38 | PCI_C/BE2# | PCI bus byte enable lines, active low | I/O CMOS | 3.3V / 5V |  | PCI
C39 | PCI_AD17 | PCI bus multiplexed address and data lines | I/O CMOS | 3.3V / 5V |  | PCI
C40 | PCI_AD19 | PCI bus multiplexed address and data lines | I/O CMOS | 3.3V / 5V |  | PCI
C41 | GND (FIXED) | GND | GND |  |  | GND
C42 | PCI_AD21 | PCI bus multiplexed address and data lines | I/O CMOS | 3.3V / 5V | IDSEL for slot/device 1 through a 22 ohm. | PCI
C43 | PCI_AD23 | PCI bus multiplexed address and data lines | I/O CMOS | 3.3V / 5V | IDSEL for slot/device 3 through a 22 ohm. | PCI
C44 | PCI_C/BE3# | PCI bus byte enable lines, active low | I/O CMOS | 3.3V / 5V |  | PCI
C45 | PCI_AD25 | PCI bus multiplexed address and data lines | I/O CMOS | 3.3V / 5V |  | PCI
C46 | PCI_AD27 | PCI bus multiplexed address and data lines | I/O CMOS | 3.3V / 5V |  | PCI
C47 | PCI_AD29 | PCI bus multiplexed address and data lines | I/O CMOS | 3.3V / 5V |  | PCI
C48 | PCI_AD31 | PCI bus multiplexed address and data lines | I/O CMOS | 3.3V / 5V |  | PCI
C49 | PCI_IRQA# | PCI interrupt request lines. | I CMOS | 3.3V / 5V | Connect to slot/device 0's INTA ; slot/device 1's INTB ; slot/device 2's INTC ; slot/device 3's INTD; | PCI
C50 | PCI_IRQB# | PCI interrupt request lines. | I CMOS | 3.3V / 5V | Connect to slot/device 0's INTB ; slot/device 1's INTC ; slot/device 2's INTD ; slot/device 3's INTA; | PCI
C51 | GND (FIXED) | GND | GND |  |  | GND
C52 | PEG_RX0+/ SDVO_TVCLKIN+ | PCI Express Graphics receive differential pairs. Some of these are multiplexed with SDVO_TVCLKIN+. | I PCIE | AC coupled off Module | If device on board, shall be AC coupled on the Carrier Board. | PEG
C53 | PEG_RX0-/ SDVO_TVCLKIN- | PCI Express Graphics receive differential pairs. Some of these are multiplexed with SDVO_TVCLKIN-. | I PCIE | AC coupled off Module | If device on board, shall be AC coupled on the Carrier Board. | PEG
C54 | TYPE0# | The TYPE pins indicate to the Carrier Board the Pin-out Type that is implemented on the module. The pins are tied on the module to either ground (GND) or are no-connects (NC). | PDS |  |  | TYPE
C55 | PEG_RX1+/ SDVOB_INT+ | PCI Express Graphics receive differential pairs. Some of these are multiplexed with SDVOB_INT+. | I PCIE | AC coupled off Module | If device on board, shall be AC coupled on the Carrier Board. | PEG
C56 | PEG_RX1-/ SDVOB_INT- | PCI Express Graphics receive differential pairs. Some of these are multiplexed with SDVOB_INT-. | I PCIE | AC coupled off Module | If device on board, shall be AC coupled on the Carrier Board. | PEG
C57 | TYPE1# | The TYPE pins indicate to the Carrier Board the Pin-out Type that is implemented on the module. The pins are tied on the module to either ground (GND) or are no-connects (NC). | PDS |  |  | TYPE
C58 | PEG_RX2+/ SDVO_FLDSTALL+ | PCI Express Graphics receive differential pairs. Some of these are multiplexed with SDVO_FLDSTALL+. | I PCIE | AC coupled off Module | If device on board, shall be AC coupled on the Carrier Board. | PEG
C59 | PEG_RX2-/ SDVO_FLDSTALL- | PCI Express Graphics receive differential pairs. Some of these are multiplexed with SDVO_FLDSTALL-. | I PCIE | AC coupled off Module | If device on board, shall be AC coupled on the Carrier Board. | PEG
C60 | GND (FIXED) | GND | GND |  |  | GND
C61 | PEG_RX3+ | PCI Express Graphics receive differential pairs. | I PCIE | AC coupled off Module | If device on board, shall be AC coupled on the Carrier Board. | PEG
C62 | PEG_RX3- | PCI Express Graphics receive differential pairs. | I PCIE | AC coupled off Module | If device on board, shall be AC coupled on the Carrier Board. | PEG
C63 | RSVD | Reserve | NA |  |  | RSVD
C64 | RSVD | Reserve | NA |  |  | RSVD
C65 | PEG_RX4+ | PCI Express Graphics receive differential pairs. | I PCIE | AC coupled off Module | If device on board, shall be AC coupled on the Carrier Board. | PEG
C66 | PEG_RX4- | PCI Express Graphics receive differential pairs. | I PCIE | AC coupled off Module | If device on board, shall be AC coupled on the Carrier Board. | PEG
C67 | RSVD | Reserve | NA |  |  | RSVD
C68 | PEG_RX5+/ SDVOC_INT+ | PCI Express Graphics receive differential pairs. Some of these are multiplexed with SDVOC_INT+. | I PCIE | AC coupled off Module | If device on board, shall be AC coupled on the Carrier Board. | PEG
C69 | PEG_RX5-/ SDVOC_INT- | PCI Express Graphics receive differential pairs. Some of these are multiplexed with SDVOC_INT-. | I PCIE | AC coupled off Module | If device on board, shall be AC coupled on the Carrier Board. | PEG
C70 | GND (FIXED) | GND | GND |  |  | GND
C71 | PEG_RX6+ | PCI Express Graphics receive differential pairs. | I PCIE | AC coupled off Module | If device on board, shall be AC coupled on the Carrier Board. | PEG
C72 | PEG_RX6- | PCI Express Graphics receive differential pairs. | I PCIE | AC coupled off Module | If device on board, shall be AC coupled on the Carrier Board. | PEG
C73 | SDVO_DATA | SDVO I2C data line - to set up SDVO peripherals. | I/OD CMOS | 2.5V / 2.5V | When implementing SDVO device on the Carrier Board, this pin pull high to 2.5V with 3.5K. When use SDVO card, this pin shall not be pulled-up. | SDVO
C74 | PEG_RX7+ | PCI Express Graphics receive differential pairs. | I PCIE | AC coupled off Module | If device on board, shall be AC coupled on the Carrier Board. | PEG
C75 | PEG_RX7- | PCI Express Graphics receive differential pairs. | I PCIE | AC coupled off Module | If device on board, shall be AC coupled on the Carrier Board. | PEG
C76 | GND | GND | GND |  |  | GND
C77 | RSVD | Reserve | NA |  |  | RSVD
C78 | PEG_RX8+ | PCI Express Graphics receive differential pairs. | I PCIE | AC coupled off Module | If device on board, shall be AC coupled on the Carrier Board. | PEG
C79 | PEG_RX8- | PCI Express Graphics receive differential pairs. | I PCIE | AC coupled off Module | If device on board, shall be AC coupled on the Carrier Board. | PEG
C80 | GND (FIXED) | GND | GND |  |  | GND
C81 | PEG_RX9+ | PCI Express Graphics receive differential pairs. | I PCIE | AC coupled off Module | If device on board, shall be AC coupled on the Carrier Board. | PEG
C82 | PEG_RX9- | PCI Express Graphics receive differential pairs. | I PCIE | AC coupled off Module | If device on board, shall be AC coupled on the Carrier Board. | PEG
C83 | RSVD | Reserve | NA |  |  | RSVD
C84 | GND | GND | GND |  |  | GND
C85 | PEG_RX10+ | PCI Express Graphics receive differential pairs. | I PCIE | AC coupled off Module | If device on board, shall be AC coupled on the Carrier Board. | PEG
C86 | PEG_RX10- | PCI Express Graphics receive differential pairs. | I PCIE | AC coupled off Module | If device on board, shall be AC coupled on the Carrier Board. | PEG
C87 | GND | GND | GND |  |  | GND
C88 | PEG_RX11+ | PCI Express Graphics receive differential pairs. | I PCIE | AC coupled off Module | If device on board, shall be AC coupled on the Carrier Board. | PEG
C89 | PEG_RX11- | PCI Express Graphics receive differential pairs. | I PCIE | AC coupled off Module | If device on board, shall be AC coupled on the Carrier Board. | PEG
C90 | GND (FIXED) | GND | GND |  |  | GND
C91 | PEG_RX12+ | PCI Express Graphics receive differential pairs. | I PCIE | AC coupled off Module | If device on board, shall be AC coupled on the Carrier Board. | PEG
C92 | PEG_RX12- | PCI Express Graphics receive differential pairs. | I PCIE | AC coupled off Module | If device on board, shall be AC coupled on the Carrier Board. | PEG
C93 | GND | GND | GND |  |  | GND
C94 | PEG_RX13+ | PCI Express Graphics receive differential pairs. | I PCIE | AC coupled off Module | If device on board, shall be AC coupled on the Carrier Board. | PEG
C95 | PEG_RX13- | PCI Express Graphics receive differential pairs. | I PCIE | AC coupled off Module | If device on board, shall be AC coupled on the Carrier Board. | PEG
C96 | GND | GND | GND |  |  | GND
C97 | RSVD | Reserve | NA |  |  | RSVD
C98 | PEG_RX14+ | PCI Express Graphics receive differential pairs. | I PCIE | AC coupled off Module | If device on board, shall be AC coupled on the Carrier Board. | PEG
C99 | PEG_RX14- | PCI Express Graphics receive differential pairs. | I PCIE | AC coupled off Module | If device on board, shall be AC coupled on the Carrier Board. | PEG
C100 | GND (FIXED) | GND | GND |  |  | GND
C101 | PEG_RX15+ | PCI Express Graphics receive differential pairs. | I PCIE | AC coupled off Module | If device on board, shall be AC coupled on the Carrier Board. | PEG
C102 | PEG_RX15- | PCI Express Graphics receive differential pairs. | I PCIE | AC coupled off Module | If device on board, shall be AC coupled on the Carrier Board. | PEG
C103 | GND | GND | GND |  |  | GND
C104 | VCC_12V | +12V Power | Power |  |  | Power
C105 | VCC_12V | +12V Power | Power |  |  | Power
C106 | VCC_12V | +12V Power | Power |  |  | Power
C107 | VCC_12V | +12V Power | Power |  |  | Power
C108 | VCC_12V | +12V Power | Power |  |  | Power
C109 | VCC_12V | +12V Power | Power |  |  | Power
C110 | GND (FIXED) | GND | GND |  |  | GND
D1 | GND (FIXED) | GND | GND |  |  | GND
D2 | IDE_D5 | Bidirectional data to / from IDE device. | I/O CMOS | 3.3V / 5V |  | IDE
D3 | IDE_D10 | Bidirectional data to / from IDE device. | I/O CMOS | 3.3V / 5V |  | IDE
D4 | IDE_D11 | Bidirectional data to / from IDE device. | I/O CMOS | 3.3V / 5V |  | IDE
D5 | IDE_D12 | Bidirectional data to / from IDE device. | I/O CMOS | 3.3V / 5V |  | IDE
D6 | IDE_D4 | Bidirectional data to / from IDE device. | I/O CMOS | 3.3V / 5V |  | IDE
D7 | IDE_D0 | Bidirectional data to / from IDE device. | I/O CMOS | 3.3V / 5V |  | IDE
D8 | IDE_REQ | IDE Device DMA Request. It is asserted by the IDE device to request a data transfer. | I CMOS | 3.3V / 5V |  | IDE
D9 | IDE_IOW# | I/O write line to IDE device. Data latched on trailing (rising) edge. | O CMOS | 3.3V / 3.3V |  | IDE
D10 | IDE_ACK# | IDE Device DMA Acknowledge. | O CMOS | 3.3V / 3.3V |  | IDE
D11 | GND (FIXED) | GND | GND |  |  | GND
D12 | IDE_IRQ | Interrupt request from IDE device. | I CMOS | 3.3V / 5V |  | IDE
D13 | IDE_A0 | Address lines to IDE device. | O CMOS | 3.3V / 3.3V |  | IDE
D14 | IDE_A1 | Address lines to IDE device. | O CMOS | 3.3V / 3.3V |  | IDE
D15 | IDE_A2 | Address lines to IDE device. | O CMOS | 3.3V / 3.3V |  | IDE
D16 | IDE_CS1# | IDE Device Chip Select for 1F0h to 1FFh range. | O CMOS | 3.3V / 3.3V |  | IDE
D17 | IDE_CS3# | IDE Device Chip Select for 3F0h to 3FFh range. | O CMOS | 3.3V / 3.3V |  | IDE
D18 | IDE_RESET# | Reset output to IDE device, active low. | O CMOS | 3.3V / 3.3V |  | IDE
D19 | PCI_GNT3# | PCI bus master grant output lines, active low. | O CMOS | 3.3V / 5V |  | PCI
D20 | PCI_REQ3# | PCI bus master request input lines, active low. | I CMOS | 3.3V / 5V |  | PCI
D21 | GND (FIXED) | GND | GND |  |  | GND
D22 | PCI_AD1 | PCI bus multiplexed address and data lines | I/O CMOS | 3.3V / 5V |  | PCI
D23 | PCI_AD3 | PCI bus multiplexed address and data lines | I/O CMOS | 3.3V / 5V |  | PCI
D24 | PCI_AD5 | PCI bus multiplexed address and data lines | I/O CMOS | 3.3V / 5V |  | PCI
D25 | PCI_AD7 | PCI bus multiplexed address and data lines | I/O CMOS | 3.3V / 5V |  | PCI
D26 | PCI_C/BE0# | PCI bus byte enable lines, active low | I/O CMOS | 3.3V / 5V |  | PCI
D27 | PCI_AD9 | PCI bus multiplexed address and data lines | I/O CMOS | 3.3V / 5V |  | PCI
D28 | PCI_AD11 | PCI bus multiplexed address and data lines | I/O CMOS | 3.3V / 5V |  | PCI
D29 | PCI_AD13 | PCI bus multiplexed address and data lines | I/O CMOS | 3.3V / 5V |  | PCI
D30 | PCI_AD15 | PCI bus multiplexed address and data lines | I/O CMOS | 3.3V / 5V |  | PCI
D31 | GND (FIXED) | GND | GND |  |  | GND
D32 | PCI_PAR | PCI bus parity | I/O CMOS | 3.3V / 5V |  | PCI
D33 | PCI_SERR# | System Error: SERR# may be pulsed active by any PCI device that detects a system error condition. | I/OD CMOS | 3.3V / 5V |  | PCI
D34 | PCI_STOP# | PCI bus STOP control line, active low, driven by cycle initiator. | I/O CMOS | 3.3V / 5V |  | PCI
D35 | PCI_TRDY# | PCI bus Target Ready control line, active low. | I/O CMOS | 3.3V / 5V |  | PCI
D36 | PCI_FRAME# | PCI bus Frame control line, active low. | I/O CMOS | 3.3V / 5V |  | PCI
D37 | PCI_AD16 | PCI bus multiplexed address and data lines | I/O CMOS | 3.3V / 5V |  | PCI
D38 | PCI_AD18 | PCI bus multiplexed address and data lines | I/O CMOS | 3.3V / 5V |  | PCI
D39 | PCI_AD20 | PCI bus multiplexed address and data lines | I/O CMOS | 3.3V / 5V | IDSEL for slot/device 0 through a 22 ohm. | PCI
D40 | PCI_AD22 | PCI bus multiplexed address and data lines | I/O CMOS | 3.3V / 5V | IDSEL for slot/device 2 through a 22 ohm. | PCI
D41 | GND (FIXED) | GND | GND |  |  | GND
D42 | PCI_AD24 | PCI bus multiplexed address and data lines | I/O CMOS | 3.3V / 5V |  | PCI
D43 | PCI_AD26 | PCI bus multiplexed address and data lines | I/O CMOS | 3.3V / 5V |  | PCI
D44 | PCI_AD28 | PCI bus multiplexed address and data lines | I/O CMOS | 3.3V / 5V |  | PCI
D45 | PCI_AD30 | PCI bus multiplexed address and data lines | I/O CMOS | 3.3V / 5V |  | PCI
D46 | PCI_IRQC# | PCI interrupt request lines. | I CMOS | 3.3V / 5V | Connect to slot/device 0's INTC ; slot/device 1's INTD ; slot/device 2's INTA ; slot/device 3's INTB; | PCI
D47 | PCI_IRQD# | PCI interrupt request lines. | I CMOS | 3.3V / 5V | Connect to slot/device 0's INTD ; slot/device 1's INTA ; slot/device 2's INTB ; slot/device 3's INTC; | PCI
D48 | PCI_CLKRUN# | Bidirectional pin used to support PCI clock run protocol for mobile systems. | I/O CMOS | 3.3V / 5V |  | PCI
D49 | PCI_M66EN | Module input signal indicates whether an off-module PCI device is capable of 66MHz operation. If the module is not capable of supporting 66 MHz PCI operation, this input may be a no-connect on the module. If the module is capable of supporting 66 MHz PCI operation, and if this input is held low by the Carrier Board, the module PCI interface shall operate at 33 MHz. | I CMOS | 3.3V / 5V |  | PCI
D50 | PCI_CLK | PCI 33MHz clock output. | O CMOS | 3.3V / 3.3V | If there are two or more load on Carrier Board, should use a PLL based zero-delay buffer. | PCI
D51 | GND (FIXED) | GND | GND |  |  | GND
D52 | PEG_TX0+/ SDVOB_RED+ | PCI Express Graphics transmit differential pairs. Some of these are multiplexed with SDVOB_RED+. | O PCIE | AC coupled on Module |  | PEG
D53 | PEG_TX0-/ SDVOB_RED- | PCI Express Graphics transmit differential pairs. Some of these are multiplexed with SDVOB_RED-. | O PCIE | AC coupled on Module |  | PEG
D54 | PEG_LANE_RV# | PCI Express Graphics lane reversal input strap. | I CMOS | 3.3V / 3.3V | Pull low on the carrier board to reverse lane order. Be aware that the SDVO lines that share this interface do not necessarily reverse order if this strap is low. | PEG
D55 | PEG_TX1+/ SDVOB_GRN+ | PCI Express Graphics transmit differential pairs. Some of these are multiplexed with SDVOB_GRN+. | O PCIE | AC coupled on Module |  | PEG
D56 | PEG_TX1-/ SDVOB_GRN- | PCI Express Graphics transmit differential pairs. Some of these are multiplexed with SDVOB_GRN-. | O PCIE | AC coupled on Module |  | PEG
D57 | TYPE2# | The TYPE pins indicate to the Carrier Board the Pin-out Type that is implemented on the module. The pins are tied on the module to either ground (GND) or are no-connects (NC). | PDS |  |  | TYPE
D58 | PEG_TX2+/ SDVOB_BLU+ | PCI Express Graphics transmit differential pairs. Some of these are multiplexed with SDVOB_BLU+. | O PCIE | AC coupled on Module |  | PEG
D59 | PEG_TX2-/ SDVOB_BLU- | PCI Express Graphics transmit differential pairs. Some of these are multiplexed with SDVOB_BLU-. | O PCIE | AC coupled on Module |  | PEG
D60 | GND (FIXED) | GND | GND |  |  | GND
D61 | PEG_TX3+/ SDVOB_CK+ | PCI Express Graphics transmit differential pairs. Some of these are multiplexed with SDVOB_CK+. | O PCIE | AC coupled on Module |  | PEG
D62 | PEG_TX3-/ SDVOB_CK- | PCI Express Graphics transmit differential pairs. Some of these are multiplexed with SDVOB_CK-. | O PCIE | AC coupled on Module |  | PEG
D63 | RSVD | Reserve | NA |  |  | RSVD
D64 | RSVD | Reserve | NA |  |  | RSVD
D65 | PEG_TX4+/ SDVOC_RED+ | PCI Express Graphics transmit differential pairs. Some of these are multiplexed with SDVOC_RED+. | O PCIE | AC coupled on Module |  | PEG
D66 | PEG_TX4-/ SDVOC_RED- | PCI Express Graphics transmit differential pairs. Some of these are multiplexed with SDVOC_RED-. | O PCIE | AC coupled on Module |  | PEG
D67 | GND | GND | GND |  |  | GND
D68 | PEG_TX5+/ SDVOC_GRN+ | PCI Express Graphics transmit differential pairs. Some of these are multiplexed with SDVOC_GRN+. | O PCIE | AC coupled on Module |  | PEG
D69 | PEG_TX5-/ SDVOC_GRN- | PCI Express Graphics transmit differential pairs. Some of these are multiplexed with SDVOC_GRN-. | O PCIE | AC coupled on Module |  | PEG
D70 | GND (FIXED) | GND | GND |  |  | GND
D71 | PEG_TX6+/ SDVOC_BLU+ | PCI Express Graphics transmit differential pairs. Some of these are multiplexed with SDVOC_BLU+. | O PCIE | AC coupled on Module |  | PEG
D72 | PEG_TX6-/ SDVOC_BLU- | PCI Express Graphics transmit differential pairs. Some of these are multiplexed with SDVOC_BLU-. | O PCIE | AC coupled on Module |  | PEG
D73 | SDVO_CLK | SDVO I2C clock line - to set up SDVO peripherals. | I/OD CMOS | 2.5V / 2.5V | When implementing SDVO device on the Carrier Board, this pin pull high to 2.5V with 3.5K. When use SDVO card, this pin shall not be pulled-up. | SDVO
D74 | PEG_TX7+/ SDVOC_CK+ | PCI Express Graphics transmit differential pairs. Some of these are multiplexed with SDVOC_CK+. | O PCIE | AC coupled on Module |  | PEG
D75 | PEG_TX7-/ SDVOC_CK- | PCI Express Graphics transmit differential pairs. Some of these are multiplexed with SDVOC_CK-. | O PCIE | AC coupled on Module |  | PEG
D76 | GND | GND | GND |  |  | GND
D77 | IDE_CBLID# | Input from off-module hardware indicating the type of IDE cable being used. High indicates a 40-pin cable used for legacy IDE modes. Low indicates that an 80-pin cable with interleaved grounds is used. | I CMOS | 3.3V / 5V |  | IDE
D78 | PEG_TX8+ | PCI Express Graphics transmit differential pairs. | O PCIE | AC coupled on Module |  | PEG
D79 | PEG_TX8- | PCI Express Graphics transmit differential pairs. | O PCIE | AC coupled on Module |  | PEG
D80 | GND (FIXED) | GND | GND |  |  | GND
D81 | PEG_TX9+ | PCI Express Graphics transmit differential pairs. | O PCIE | AC coupled on Module |  | PEG
D82 | PEG_TX9- | PCI Express Graphics transmit differential pairs. | O PCIE | AC coupled on Module |  | PEG
D83 | RSVD | Reserve | NA |  |  | RSVD
D84 | GND | GND | GND |  |  | GND
D85 | PEG_TX10+ | PCI Express Graphics transmit differential pairs. | O PCIE | AC coupled on Module |  | PEG
D86 | PEG_TX10- | PCI Express Graphics transmit differential pairs. | O PCIE | AC coupled on Module |  | PEG
D87 | GND | GND | GND |  |  | GND
D88 | PEG_TX11+ | PCI Express Graphics transmit differential pairs. | O PCIE | AC coupled on Module |  | PEG
D89 | PEG_TX11- | PCI Express Graphics transmit differential pairs. | O PCIE | AC coupled on Module |  | PEG
D90 | GND (FIXED) | GND | GND |  |  | GND
D91 | PEG_TX12+ | PCI Express Graphics transmit differential pairs. | O PCIE | AC coupled on Module |  | PEG
D92 | PEG_TX12- | PCI Express Graphics transmit differential pairs. | O PCIE | AC coupled on Module |  | PEG
D93 | GND | GND | GND |  |  | GND
D94 | PEG_TX13+ | PCI Express Graphics transmit differential pairs. | O PCIE | AC coupled on Module |  | PEG
D95 | PEG_TX13- | PCI Express Graphics transmit differential pairs. | O PCIE | AC coupled on Module |  | PEG
D96 | GND | GND | GND |  |  | GND
D97 | PEG_ENABLE# | Strap to enable PCI Express x16 external graphics interface. Pull low to disable internal graphics and enable the x16 interface. | I CMOS | 3.3V / 3.3V | If the external graphics controller is on Carrier Board, should be pulled to GND on Carrier Board. When use SDVO mode, this pin have to floating. | PEG
D98 | PEG_TX14+ | PCI Express Graphics transmit differential pairs. | O PCIE | AC coupled on Module |  | PEG
D99 | PEG_TX14- | PCI Express Graphics transmit differential pairs. | O PCIE | AC coupled on Module |  | PEG
D100 | GND (FIXED) | GND | GND |  |  | GND
D101 | PEG_TX15+ | PCI Express Graphics transmit differential pairs. | O PCIE | AC coupled on Module |  | PEG
D102 | PEG_TX15- | PCI Express Graphics transmit differential pairs. | O PCIE | AC coupled on Module |  | PEG
D103 | GND | GND | GND |  |  | GND
D104 | VCC_12V | +12V Power | Power |  |  | Power
D105 | VCC_12V | +12V Power | Power |  |  | Power
D106 | VCC_12V | +12V Power | Power |  |  | Power
D107 | VCC_12V | +12V Power | Power |  |  | Power
D108 | VCC_12V | +12V Power | Power |  |  | Power
D109 | VCC_12V | +12V Power | Power |  |  | Power
D110 | GND (FIXED) | GND | GND |  |  | GND
Done
Done
Done
Done
Done
Done
Done
Done
Done
Done
Done
Done
Done
Done
Done
Done
Done
Done
Done
Done
Done
Done
Done
Done
Done
Done
Done
Done
Done
Done
Done
Done
Done
Done
Done
Done
Done
Done
Done
Done
Done
Done
Done
Done
Done
Done
Done
Done
Done
Done
Done
Done
Done
Done
Done
Done
Done
Done
Done
Done
Done
Done
Done
Done
Done
Done
Done
Done
Done
Done
Done
Done
Done
Done
Done
Done
Done
Done
Done
Done
Done
Done
Done
Done
Done
Done
Done
Done
Done
Done
Done
Done
Done
Done
Done
Done
Done
Done
Done
Done
Done
Done
Done
Done
Done
Done
Done
Done
Done
Done
Done
Done
Done
Done
Done
Done
Done
Done
Done
Done
Done
Done
Done
Done
Done
Done
Done
Done
Done
Done
Done
Done
Done
Done
Done
Done
Done
Done
Done
Done
Done
Done
Done
Done
Done
Done
Done
Done
Done
Done
Done
Done
Done
Done
Done
Done
Done
Done
Done
Done
Done
Done
Done
Done
Done
Done
Done
Done
Done
Done
Done
Done
Done
Done
Done
Done
Done
Done
Done
Done
Done
Done
Done
Done
Done
Done
Done
Done
Done
Done
Done
Done
Done
Done
Done
Done
Done
Done
Done
Done
Done
Done
Done
Done
Done
Done
Done
Done
Done
Done
Done
Done
Done
Done
Done
Done
Done
Done
Done
Done
Done
Done
Done
Done
Done
Done
Done
Done
Done
Done
Done
Done
Done
Done
Done
Done
Done
Done
Done
Done
Done
Done
Done
Done
Done
Done
Done
Done
Done
Done
Done
Done
Done
Done
Done
Done
Done
Done
Done
Done
Done
Done
Done
Done
Done
Done
Done
Done
Done
Done
Done
Done
Done
Done
Done
Done
Done
Done
Done
Done
Done
Done
Done
Done
Done
Done
Done
Done
Done
Done
Done
Done
Done
Done
Done
Done
Done
Done
Done
Done
Done
Done
Done
Done
Done
Done
Done
Done
Done
Done
Done
Done
Done
Done
Done
Done
Done
Done
Done
Done
Done
Done
Done
Done
Done
Done
Done
Done
Done
Done
Done
Done
Done
Done
Done
Done
Done
Done
Done
Done
Done
Done
Done
Done
Done
Done
Done
Done
Done
Done
Done
Done
Done
Done
Done
Done
Done
Done
Done
Done
Done
Done
Done
Done
Done
Done
Done
Done
Done
Done
Done
Done
Done
Done
Done
Done
Done
Done
Done
Done
Done
Done
Done
Done
Done
Done
Done
Done
Done
Done
Done
Done
Done
Done
Done
Done
Done
Done
Done
Done
Done
Done
Done
Done
Done
Done
Done
Done
Done
Done
Done
Done
Done
Done
Done
Done
Done
Done
Done
Done
Done
Done
Done
Done
Done
Done
Done
Done
Done
Done
Done
Done
Done
Done
Done
Done
Done
Done
Done
Done

## TYPE6 V2.0
COMexpress spec. | [6 empty] | Model Name & Version :
Pin No. | Signal Name | Description | Pin Type(Module Viewpoint) | Power Rail / Tolerance | Signal Requiring Carrier Board Termination | Group | Check Result | Notes
A1 | GND (FIXED) | GND | GND |  |  | GND
A2 | GBE0_MDI3- | 1000: MDI3 ; 100: Unused ; 10: Unused | I/O Analog | 3.3VSB / 3.3V |  | LAN
A3 | GBE0_MDI3+ | 1000: MDI3 ; 100: Unused ; 10: Unused | I/O Analog | 3.3VSB / 3.3V |  | LAN
A4 | GBE0_LINK100# | Ethernet controller 0 100Mbit/sec link indicator, active low. | OD CMOS | 3.3VSB / 3.3V |  | LAN
A5 | GBE0_LINK1000# | Ethernet controller 0 1000Mbit/sec link indicator, active low. | OD CMOS | 3.3VSB / 3.3V |  | LAN
A6 | GBE0_MDI2- | 1000: MDI2 ; 100: Unused ; 10: Unused | I/O Analog | 3.3VSB / 3.3V |  | LAN
A7 | GBE0_MDI2+ | 1000: MDI2 ; 100: Unused ; 10: Unused | I/O Analog | 3.3VSB / 3.3V |  | LAN
A8 | GBE0_LINK# | Ethernet controller 0 link indicator, active low. | OD CMOS | 3.3VSB / 3.3V |  | LAN
A9 | GBE0_MDI1- | 1000: MDI1 ; 100: Transmit ; 10: Transmit | I/O Analog | 3.3VSB / 3.3V |  | LAN
A10 | GBE0_MDI1+ | 1000: MDI1 ; 100: Transmit ; 10: Transmit | I/O Analog | 3.3VSB / 3.3V |  | LAN
A11 | GND (FIXED) | GND | GND |  |  | GND
A12 | GBE0_MDI0- | 1000: MDI0 ; 100: Receive ; 10: Receive | I/O Analog | 3.3VSB / 3.3V |  | LAN
A13 | GBE0_MDI0+ | 1000: MDI0 ; 100: Receive ; 10: Receive | I/O Analog | 3.3VSB / 3.3V |  | LAN
A14 | GBE0_CTREF | Reference voltage for Carrier Board Ethernet channel 0 magnetics center tap. The current shall be limited to 250mA or less. | O REF | GND~3.3V | Current shall be limited to 250mA or less. | LAN
A15 | SUS_S3# | Indicates system is in Suspend to RAM state. Active low output. An inverted copy of SUS_S3# on the Carrier Board may be used to enable the non-standby power on a typical ATX supply. | O CMOS | 3.3VSB / 3.3V |  | PM
A16 | SATA0_TX+ | Serial ATA channel 0 Transmit output differential pair. | O SATA | AC coupled on Module |  | SATA
A17 | SATA0_TX- | Serial ATA channel 0 Transmit output differential pair. | O SATA | AC coupled on Module |  | SATA
A18 | SUS_S4# | Indicates system is in Suspend to Disk state. Active low output. | O CMOS | 3.3VSB / 3.3V |  | PM
A19 | SATA0_RX+ | Serial ATA channel 0 Receive input differential pair | I SATA | AC coupled on Module |  | SATA
A20 | SATA0_RX- | Serial ATA channel 0 Receive input differential pair | I SATA | AC coupled on Module |  | SATA
A21 | GND (FIXED) | GND | GND |  |  | GND
A22 | SATA2_TX+ | Serial ATA channel 2 Transmit output differential pair. | O SATA | AC coupled on Module |  | SATA
A23 | SATA2_TX- | Serial ATA channel 2 Transmit output differential pair. | O SATA | AC coupled on Module |  | SATA
A24 | SUS_S5# | Indicates system is in Soft Off state. | O CMOS | 3.3VSB / 3.3V |  | PM
A25 | SATA2_RX+ | Serial ATA channel 2 Receive input differential pair | I SATA | AC coupled on Module |  | SATA
A26 | SATA2_RX- | Serial ATA channel 2 Receive input differential pair | I SATA | AC coupled on Module |  | SATA
A27 | BATLOW# | Indicates that external battery is low. | I CMOS | 3.3VSB / 3.3V |  | PM
A28 | (S)ATA_ACT# | ATA (parallel and serial) or SAS activity indicator, active low. | I/O CMOS | 3.3V / 3.3V | Able to drive 10mA. | SATA
A29 | AC/HDA_SYNC | Sample-synchronization signal to the CODEC. | O CMOS | 3.3V / 3.3V |  | Audio
A30 | AC/HDA_RST# | Reset output to CODEC, active low. | O CMOS | 3.3VSB / 3.3V |  | Audio
A31 | GND (FIXED) | GND | GND |  |  | GND
A32 | AC/HDA_BITCLK | Serial data clock generated by the external CODEC | I/O CMOS | 3.3V / 3.3V |  | Audio
A33 | AC/HDA_SDOUT | Serial TDM data output to the CODEC | O CMOS | 3.3V / 3.3V |  | Audio
A34 | BIOS_DIS0# | Selection straps to determine the BIOS boot device | I CMOS | 3.3V/ 3.3V | The Carrier should only float these or pull them low. | BIOS
A35 | THRMTRIP# | Active low output indicating that the CPU has entered thermal shutdown. | O CMOS | 3.3V / 3.3V |  | PM
A36 | USB6- | USB Port 6 | I/O USB | 3.3VSB / 3.3V |  | USB
A37 | USB6+ | USB Port 6 | I/O USB | 3.3VSB / 3.3V |  | USB
A38 | USB_6_7_OC# | For port6 &7, pull up shall be present on the module. | I CMOS | 3.3VSB / 3.3V |  | USB
A39 | USB4- | USB Port 4 | I/O USB | 3.3VSB / 3.3V |  | USB
A40 | USB4+ | USB Port 4 | I/O USB | 3.3VSB / 3.3V |  | USB
A41 | GND (FIXED) | GND | GND |  |  | GND
A42 | USB2- | USB Port 2 | I/O USB | 3.3VSB / 3.3V |  | USB
A43 | USB2+ | USB Port 2 | I/O USB | 3.3VSB / 3.3V |  | USB
A44 | USB_2_3_OC# | For port2 &3, pull up shall be present on the module. | I CMOS | 3.3VSB / 3.3V |  | USB
A45 | USB0- | USB Port 0 | I/O USB | 3.3VSB / 3.3V |  | USB
A46 | USB0+ | USB Port 0 | I/O USB | 3.3VSB / 3.3V |  | USB
A47 | VCC_RTC | Real time clock circuit power, Nominally +3.0V | Power |  | A protection diode or a series resistor shall be placed on the Carrier Board for protected against a reverse current going to the cell. | Power
A48 | EXCD0_PERST# | PCI ExpressCard: reset, active low, one per card. | O CMOS | 3.3V / 3.3V |  | ExpressCard
A49 | EXCD0_CPPE# | PCI ExpressCard: PCI Express capable card request, active low, one per card. | I CMOS | 3.3V / 3.3V |  | ExpressCard
A50 | LPC_SERIRQ | LPC serial interrupt | I/O CMOS | 3.3V / 3.3V |  | LPC
A51 | GND (FIXED) | GND | GND |  |  | GND
A52 | PCIE_TX5+ | PCIe channel 5. Transmit Output differential pair | O PCIE | AC coupled on Module |  | PCIe
A53 | PCIE_TX5- | PCIe channel 5. Transmit Output differential pair | O PCIE | AC coupled on Module |  | PCIe
A54 | GPI0/ SD_DATA0 | GPI. Pull high on the module. Option with SD_DATA0 | I CMOS | 3.3V / 3.3V |  | GPIO
A55 | PCIE_TX4+ | PCIe channel 4. Transmit Output differential pair | O PCIE | AC coupled on Module |  | PCIe
A56 | PCIE_TX4- | PCIe channel 4. Transmit Output differential pair | O PCIE | AC coupled on Module |  | PCIe
A57 | GND (FIXED) | GND | GND |  |  | GND
A58 | PCIE_TX3+ | PCIe channel 3. Transmit Output differential pair | O PCIE | AC coupled on Module |  | PCIe
A59 | PCIE_TX3- | PCIe channel 3. Transmit Output differential pair | O PCIE | AC coupled on Module |  | PCIe
A60 | GND (FIXED) | GND | GND |  |  | GND
A61 | PCIE_TX2+ | PCIe channel 2. Transmit Output differential pair | O PCIE | AC coupled on Module |  | PCIe
A62 | PCIE_TX2- | PCIe channel 2. Transmit Output differential pair | O PCIE | AC coupled on Module |  | PCIe
A63 | GPI1/ SD_DATA1 | GPI. Pull high on the module. Option with SD_DATA1 | I CMOS | 3.3V / 3.3V |  | GPIO
A64 | PCIE_TX1+ | PCIe channel 1. Transmit Output differential pair | O PCIE | AC coupled on Module |  | PCIe
A65 | PCIE_TX1- | PCIe channel 1. Transmit Output differential pair | O PCIE | AC coupled on Module |  | PCIe
A66 | GND (FIXED) | GND | GND |  |  | GND
A67 | GPI2/ SD_DATA2 | GPI. Pull high on the module. Option with SD_DATA2 | I CMOS | 3.3V / 3.3V |  | GPIO
A68 | PCIE_TX0+ | PCIe channel 0. Transmit Output differential pair | O PCIE | AC coupled on Module |  | PCIe
A69 | PCIE_TX0- | PCIe channel 0. Transmit Output differential pair | O PCIE | AC coupled on Module |  | PCIe
A70 | GND (FIXED) | GND | GND |  |  | GND
A71 | LVDS_A0+ | LVDS channel A differential signal pair 0 | O LVDS | LVDS | Shall have 100 ohm across the pair at the destination. | LVDS
A72 | LVDS_A0- | LVDS channel A differential signal pair 0 | O LVDS | LVDS | Shall have 100 ohm across the pair at the destination. | LVDS
A73 | LVDS_A1+ | LVDS channel A differential signal pair 1 | O LVDS | LVDS | Shall have 100 ohm across the pair at the destination. | LVDS
A74 | LVDS_A1- | LVDS channel A differential signal pair 1 | O LVDS | LVDS | Shall have 100 ohm across the pair at the destination. | LVDS
A75 | LVDS_A2+ | LVDS channel A differential signal pair 2 | O LVDS | LVDS | Shall have 100 ohm across the pair at the destination. | LVDS
A76 | LVDS_A2- | LVDS channel A differential signal pair 2 | O LVDS | LVDS | Shall have 100 ohm across the pair at the destination. | LVDS
A77 | LVDS_VDD_EN | LVDS flat panel power enable. | O CMOS | 3.3V / 3.3V |  | LVDS
A78 | LVDS_A3+ | LVDS channel A differential signal pair 3 | O LVDS | LVDS | Shall have 100 ohm across the pair at the destination. | LVDS
A79 | LVDS_A3- | LVDS channel A differential signal pair 3 | O LVDS | LVDS | Shall have 100 ohm across the pair at the destination. | LVDS
A80 | GND (FIXED) | GND | GND |  |  | GND
A81 | LVDS_A_CK+ | LVDS channel A differential clock pair | O LVDS | LVDS | Shall have 100 ohm across the pair at the destination. | LVDS
A82 | LVDS_A_CK- | LVDS channel A differential clock pair | O LVDS | LVDS | Shall have 100 ohm across the pair at the destination. | LVDS
A83 | LVDS_I2C_CK | DDC I2C clock signal used for flat panel detection and control. | I/OD CMOS | 3.3V / 3.3V |  | LVDS
A84 | LVDS_I2C_DAT | DDC I2C data signal used for flat panel detection and control. | I/OD CMOS | 3.3V / 3.3V |  | LVDS
A85 | GPI3/ SD_DATA3 | GPI. Pull high on the module. Option with SD_DATA3 | I CMOS | 3.3V / 3.3V |  | GPIO
A86 | RSVD | Reserve | NA |  |  | RSVD
A87 | RSVD | Reserve | NA |  |  | RSVD
A88 | PCIE0_CK_REF+ | PCIe Reference Clock for all COM Express PCIe lanes,and for PEG lanes. | O PCIE | PCIE | If there are two or more load on Carrier Board, should use a PLL based zero-delay buffer. | PCIe
A89 | PCIE0_CK_REF- | PCIe Reference Clock for all COM Express PCIe lanes,and for PEG lanes. | O PCIE | PCIE | If there are two or more load on Carrier Board, should use a PLL based zero-delay buffer. | PCIe
A90 | GND (FIXED) | GND | GND |  |  | GND
A91 | SPI_POWER | Power supply for Carrier Board SPI - sourced from Module - nominally 3.3V, The Module shall provide a minimum of 100mA on SPI_POWER. Carriers shall use less than 100mA of SPI_POWER. SPI_POWER shall only be used to power SPI devices on the Carrier. | O | 3.3VSB / 3.3V |  | BIOS
A92 | SPI_MISO | Data in to Module from Carrier SPI. | I CMOS | 3.3VSB / 3.3V | When supporting Carrier Board based SPI devices, the SPI_MISO line shall have a series resistor of 33Ω. | BIOS
A93 | GPO0/ SD_CLK | GPO, Upon a hardware reset, these output should be low. Option with SD_CLK | O CMOS | 3.3V / 3.3V |  | GPIO
A94 | SPI_CLK | Clock from Module to Carrier SPI. | O CMOS | 3.3VSB / 3.3V |  | BIOS
A95 | SPI_MOSI | Data out from Module to Carrier SPI. | O CMOS | 3.3VSB / 3.3V |  | BIOS
A96 | TPM_PP | Trusted Platform Module (TPM) Physical Presence pin. Active high. TPM chip has an internal pull down, this signal is used to indicate Physical Presence to the TPM. | I CMOS | 3.3V / 3.3V | Carries that support TPM should tie this signal to 3.3V when TPM features that require physical presence should be activated. | Misc
A97 | TYPE10# | Dual use pin. Indicates to the Carrier Board that a Type10 Module is installed. Indicates to the Carrier that a Rev 1.0/2.0 Module is installed. | PDS |  |  | TYPE
A98 | SER0_TX | General purpose serial port transmitter. | O CMOS | 5V / 12V |  | UART
A99 | SER0_RX | General purpose serial port receiver. | I CMOS | 5V / 12V |  | UART
A100 | GND (FIXED) | GND | GND |  |  | GND
A101 | SER1_TX | General purpose serial port transmitter. | O CMOS | 5V / 12V |  | UART
A102 | SER1_RX | General purpose serial port receiver. | I CMOS | 5V / 12V |  | UART
A103 | LID# | LID button. Low active signal used by the ACPI operating system for a LID switch. | I OD CMOS | 3.3VSB / 12V |  | PM
A104 | VCC_12V | +12V Power | Power |  |  | Power
A105 | VCC_12V | +12V Power | Power |  |  | Power
A106 | VCC_12V | +12V Power | Power |  |  | Power
A107 | VCC_12V | +12V Power | Power |  |  | Power
A108 | VCC_12V | +12V Power | Power |  |  | Power
A109 | VCC_12V | +12V Power | Power |  |  | Power
A110 | GND (FIXED) | GND | GND |  |  | GND
B1 | GND (FIXED) | GND | GND |  |  | GND
B2 | GBE0_ACT# | Ethernet controller 0 activity indicator, active low. | OD CMOS | 3.3VSB / 3.3V |  | LAN
B3 | LPC_FRAME# | LPC frame indicates the start of an LPC cycle. | O CMOS | 3.3V / 3.3V |  | LPC
B4 | LPC_AD0 | LPC mutiplexed address, command and data bus. | I/O CMOS | 3.3V / 3.3V |  | LPC
B5 | LPC_AD1 | LPC mutiplexed address, command and data bus. | I/O CMOS | 3.3V / 3.3V |  | LPC
B6 | LPC_AD2 | LPC mutiplexed address, command and data bus. | I/O CMOS | 3.3V / 3.3V |  | LPC
B7 | LPC_AD3 | LPC mutiplexed address, command and data bus. | I/O CMOS | 3.3V / 3.3V |  | LPC
B8 | LPC_DRQ0# | LPC serial DMA request. | I CMOS | 3.3V / 3.3V |  | LPC
B9 | LPC_DRQ1# | LPC serial DMA request. | I CMOS | 3.3V / 3.3V |  | LPC
B10 | LPC_CLK | LPC clock output-33Mhz nominal. | O CMOS | 3.3V / 3.3V |  | LPC
B11 | GND (FIXED) | GND | GND |  |  | GND
B12 | PWRBTN# | Power button to bring system out of S5, active on falling edge. | I CMOS | 3.3VSB / 3.3V | Drive with >=10mA | PM
B13 | SMB_CK | SMBUS clock | I/OD CMOS | 3.3VSB / 3.3V |  | SMBus
B14 | SMB_DAT | SMBUS data | I/OD CMOS | 3.3VSB / 3.3V |  | SMBus
B15 | SMB_ALERT# | SMBUS alert, active low, can be used to generate an SMI# or to wake the system. | I CMOS | 3.3VSB / 3.3V |  | SMBus
B16 | SATA1_TX+ | Serial ATA channel 1 Transmit output differential pair. | O SATA | AC coupled on Module |  | SATA
B17 | SATA1_TX- | Serial ATA channel 1 Transmit output differential pair. | O SATA | AC coupled on Module |  | SATA
B18 | SUS_STAT# | Indicates imminent suspend operation, used to notify LPC device. | O CMOS | 3.3VSB / 3.3V |  | PM
B19 | SATA1_RX+ | Serial ATA channel 1 Receive input differential pair | I SATA | AC coupled on Module |  | SATA
B20 | SATA1_RX- | Serial ATA channel 1 Receive input differential pair | I SATA | AC coupled on Module |  | SATA
B21 | GND (FIXED) | GND | GND |  |  | GND
B22 | SATA3_TX+ | Serial ATA channel 3 Transmit output differential pair. | O SATA | AC coupled on Module |  | SATA
B23 | SATA3_TX- | Serial ATA channel 3 Transmit output differential pair. | O SATA | AC coupled on Module |  | SATA
B24 | PWR_OK | Power OK from main power supply. Active high. | I CMOS | 3.3V / 3.3V |  | PM
B25 | SATA3_RX+ | Serial ATA channel 3 Receive input differential pair | I SATA | AC coupled on Module |  | SATA
B26 | SATA3_RX- | Serial ATA channel 3 Receive input differential pair | I SATA | AC coupled on Module |  | SATA
B27 | WDT | Watch Dog | O CMOS | 3.3V / 3.3V |  | Misc
B28 | AC/HDA_SDIN2 | Serial TDM data input from codec. | I/O CMOS | 3.3VSB / 3.3V | Additional codec | Audio
B29 | AC/HDA_SDIN1 | Serial TDM data input from codec. | I/O CMOS | 3.3VSB / 3.3V | Additional codec | Audio
B30 | AC/HDA_SDIN0 | Serial TDM data input from codec. | I/O CMOS | 3.3VSB / 3.3V | Primary codec | Audio
B31 | GND (FIXED) | GND | GND |  |  | GND
B32 | SPKR | PC beep | O CMOS | 3.3V / 3.3V | Drive an external FET or logic gate to connect a PC speaker. It should not be connected to a pull-up or pull-down resistor. | Misc
B33 | I2C_CK | I2C clock | I/OD CMOS | 3.3VSB / 3.3V |  | I2C
B34 | I2C_DAT | I2C data | I/OD CMOS | 3.3VSB / 3.3V |  | I2C
B35 | THRM# | Input from off-Module temp sensor indicating an over-temp situation. | I CMOS | 3.3V / 3.3V |  | PM
B36 | USB7- | USB Port 7 may be configured as a USB client or as a host or both. | I/O USB | 3.3VSB / 3.3V |  | USB
B37 | USB7+ | USB Port 7 may be configured as a USB client or as a host or both. | I/O USB | 3.3VSB / 3.3V |  | USB
B38 | USB_4_5_OC# | For port4 &5, pull up shall be present on the module. | I CMOS | 3.3VSB / 3.3V |  | USB
B39 | USB5- | USB Port 5 | I/O USB | 3.3VSB / 3.3V |  | USB
B40 | USB5+ | USB Port 5 | I/O USB | 3.3VSB / 3.3V |  | USB
B41 | GND (FIXED) | GND | GND |  |  | GND
B42 | USB3- | USB Port 3 | I/O USB | 3.3VSB / 3.3V |  | USB
B43 | USB3+ | USB Port 3 | I/O USB | 3.3VSB / 3.3V |  | USB
B44 | USB_0_1_OC# | For port0 &1, pull up shall be present on the module. | I CMOS | 3.3VSB / 3.3V |  | USB
B45 | USB1- | USB Port 1 | I/O USB | 3.3VSB / 3.3V |  | USB
B46 | USB1+ | USB Port 1 | I/O USB | 3.3VSB / 3.3V |  | USB
B47 | EXCD1_PERST# | PCI ExpressCard: reset, active low, one per card. | O CMOS | 3.3V / 3.3V |  | ExpressCard
B48 | EXCD1_CPPE# | PCI ExpressCard: PCI Express capable card request, active low, one per card. | I CMOS | 3.3V / 3.3V |  | ExpressCard
B49 | SYS_RESET# | Reset button input, active low. System is held in hardware reset while this input is low, and comes out of reset upon release. | I CMOS | 3.3VSB / 3.3V | Drive with >=10mA | PM
B50 | CB_RESET# | Reset output from Module to Carrier Board. Active low. Issued by Module chipset and may result from a low SYS_RESET#, a low PWR_OK input, a VCC_12V power input that falls below the min spec, a WDT or may be initialted by the module software. | O CMOS | 3.3VSB / 3.3V |  | PM
B51 | GND (FIXED) | GND | GND |  |  | GND
B52 | PCIE_RX5+ | PCIe channel 5. Receive Input differential pair | I PCIE | AC coupled off Module | If device on board, shall be AC coupled on the Carrier Board. | PCIe
B53 | PCIE_RX5- | PCIe channel 5. Receive Input differential pair | I PCIE | AC coupled off Module | If device on board, shall be AC coupled on the Carrier Board. | PCIe
B54 | GPO1/ SD_CMD | GPO, Upon a hardware reset, these output should be low. Option with SD_CMD | O CMOS | 3.3V / 3.3V |  | GPIO
B55 | PCIE_RX4+ | PCIe channel 4. Receive Input differential pair | I PCIE | AC coupled off Module | If device on board, shall be AC coupled on the Carrier Board. | PCIe
B56 | PCIE_RX4- | PCIe channel 4. Receive Input differential pair | I PCIE | AC coupled off Module | If device on board, shall be AC coupled on the Carrier Board. | PCIe
B57 | GPO2/ SD_WP | GPO, Upon a hardware reset, these output should be low. Option with SD_WP | O CMOS | 3.3V / 3.3V |  | GPIO
B58 | PCIE_RX3+ | PCIe channel 3. Receive Input differential pair | I PCIE | AC coupled off Module | If device on board, shall be AC coupled on the Carrier Board. | PCIe
B59 | PCIE_RX3- | PCIe channel 3. Receive Input differential pair | I PCIE | AC coupled off Module | If device on board, shall be AC coupled on the Carrier Board. | PCIe
B60 | GND (FIXED) | GND | GND |  |  | GND
B61 | PCIE_RX2+ | PCIe channel 2. Receive Input differential pair | I PCIE | AC coupled off Module | If device on board, shall be AC coupled on the Carrier Board. | PCIe
B62 | PCIE_RX2- | PCIe channel 2. Receive Input differential pair | I PCIE | AC coupled off Module | If device on board, shall be AC coupled on the Carrier Board. | PCIe
B63 | GPO3/ SD_CD# | GPO, Upon a hardware reset, these output should be low.output should be low. Option with SD_CD# | O CMOS | 3.3V / 3.3V |  | GPIO
B64 | PCIE_RX1+ | PCIe channel 1. Receive Input differential pair | I PCIE | AC coupled off Module | If device on board, shall be AC coupled on the Carrier Board. | PCIe
B65 | PCIE_RX1- | PCIe channel 1. Receive Input differential pair | I PCIE | AC coupled off Module | If device on board, shall be AC coupled on the Carrier Board. | PCIe
B66 | WAKE0# | PCIe wake up. | I CMOS | 3.3VSB / 3.3V |  | PM
B67 | WAKE1# | General purpose wake up. | I CMOS | 3.3VSB / 3.3V |  | PM
B68 | PCIE_RX0+ | PCIe channel 0. Receive Input differential pair | I PCIE | AC coupled off Module | If device on board, shall be AC coupled on the Carrier Board. | PCIe
B69 | PCIE_RX0- | PCIe channel 0. Receive Input differential pair | I PCIE | AC coupled off Module | If device on board, shall be AC coupled on the Carrier Board. | PCIe
B70 | GND (FIXED) | GND | GND |  |  | GND
B71 | LVDS_B0+ | LVDS channel B differential signal pair 0 | O LVDS | LVDS | Shall have 100 ohm across the pair at the destination. | LVDS
B72 | LVDS_B0- | LVDS channel B differential signal pair 0 | O LVDS | LVDS | Shall have 100 ohm across the pair at the destination. | LVDS
B73 | LVDS_B1+ | LVDS channel B differential signal pair 1 | O LVDS | LVDS | Shall have 100 ohm across the pair at the destination. | LVDS
B74 | LVDS_B1- | LVDS channel B differential signal pair 1 | O LVDS | LVDS | Shall have 100 ohm across the pair at the destination. | LVDS
B75 | LVDS_B2+ | LVDS channel B differential signal pair 2 | O LVDS | LVDS | Shall have 100 ohm across the pair at the destination. | LVDS
B76 | LVDS_B2- | LVDS channel B differential signal pair 2 | O LVDS | LVDS | Shall have 100 ohm across the pair at the destination. | LVDS
B77 | LVDS_B3+ | LVDS channel B differential signal pair 3 | O LVDS | LVDS | Shall have 100 ohm across the pair at the destination. | LVDS
B78 | LVDS_B3- | LVDS channel B differential signal pair 3 | O LVDS | LVDS | Shall have 100 ohm across the pair at the destination. | LVDS
B79 | LVDS_BKLT_EN | LVDS panel backlight enable | O CMOS | 3.3V / 3.3V |  | LVDS
B80 | GND (FIXED) | GND | GND |  |  | GND
B81 | LVDS_B_CK+ | LVDS channel B differential clock pair | O LVDS | LVDS | Shall have 100 ohm across the pair at the destination. | LVDS
B82 | LVDS_B_CK- | LVDS channel B differential clock pair | O LVDS | LVDS | Shall have 100 ohm across the pair at the destination. | LVDS
B83 | LVDS_BKLT_CTRL | LVDS panel backlight brightness control. | O CMOS | 3.3V / 3.3V |  | LVDS
B84 | VCC_5V_SBY | +5V standby power | Power |  |  | Power
B85 | VCC_5V_SBY | +5V standby power | Power |  |  | Power
B86 | VCC_5V_SBY | +5V standby power | Power |  |  | Power
B87 | VCC_5V_SBY | +5V standby power | Power |  |  | Power
B88 | BIOS_DIS1# | Selection straps to determine the BIOS boot device | I CMOS | 3.3V/ 3.3V | The Carrier should only float these or pull them low. | BIOS
B89 | VGA_RED | Red for monitor, designed to drive a 37.5-Ohm equivalent load. | O Analog | Analog | Pull down 150 ohm and should be a PI-filter place on signal. | VGA
B90 | GND (FIXED) | GND | GND |  |  | GND
B91 | VGA_GRN | Green for monitor, designed to drive a 37.5-Ohm equivalent load. | O Analog | Analog | Pull down 150 ohm and should be a PI-filter place on signal. | VGA
B92 | VGA_BLU | Blue for monitor, designed to drive a 37.5-Ohm equivalent load. | O Analog | Analog | Pull down 150 ohm and should be a PI-filter place on signal. | VGA
B93 | VGA_HSYNC | Horizontal sync output for monitor | O CMOS | 3.3V / 3.3V | Since VGA monitor with 5V tolerance, it is necessary to implement high impedance unidirectional buffers. | VGA
B94 | VGA_VSYNC | Vertical sync output for monitor | O CMOS | 3.3V / 3.3V | Since VGA monitor with 5V tolerance, it is necessary to implement high impedance unidirectional buffers. | VGA
B95 | VGA_I2C_CK | DDC clock | I/OD CMOS | 3.3V / 3.3V | Level shifters for 3.3V to 5V are required between COM Express module and Carrier Board. At the same time, it must prevent leakage current. | VGA
B96 | VGA_I2C_DAT | DDC data | I/OD CMOS | 3.3V / 3.3V | Level shifters for 3.3V to 5V are required between COM Express module and Carrier Board. At the same time, it must prevent leakage current. | VGA
B97 | SPI_CS# | Chip select for Carrier Board SPI - may be sourced from chipset SPI0 or SPI1. | O CMOS | 3.3VSB / 3.3V |  | BIOS
B98 | RSVD | Reserve | NA |  |  | RSVD
B99 | RSVD | Reserve | NA |  |  | RSVD
B100 | GND (FIXED) | GND | GND |  |  | GND
B101 | FAN_PWMOUT | Fan speed control. Uses the Pulse Width Modulation tech to control the fan's RPM. | OD CMOS | 3.3V / 12V |  | Misc
B102 | FAN_TACHIN | Fan tachometer input for a fan with a two pulse output. | I OD CMOS | 3.3V / 12V |  | Misc
B103 | SLEEP# | Sleep button. Low actic signal used by the ACPI operating system to bring the system to sleep state or to wake it up again. | I OD CMOS | 3.3VSB / 12V |  | PM
B104 | VCC_12V | +12V Power | Power |  |  | Power
B105 | VCC_12V | +12V Power | Power |  |  | Power
B106 | VCC_12V | +12V Power | Power |  |  | Power
B107 | VCC_12V | +12V Power | Power |  |  | Power
B108 | VCC_12V | +12V Power | Power |  |  | Power
B109 | VCC_12V | +12V Power | Power |  |  | Power
B110 | GND (FIXED) | GND | GND |  |  | GND
C1 | GND (FIXED) | GND | GND |  |  | GND
C2 | GND | GND | GND |  |  | GND
C3 | USB_SSRX0- | Additional receive signal differential pairs for the SuperSpeed USB data path. | I PCIE | AC coupled off Module |  | USB
C4 | USB_SSRX0+ | Additional receive signal differential pairs for the SuperSpeed USB data path. | I PCIE | AC coupled off Module |  | USB
C5 | GND | GND | GND |  |  | GND
C6 | USB_SSRX1- | Additional receive signal differential pairs for the SuperSpeed USB data path. | I PCIE | AC coupled off Module |  | USB
C7 | USB_SSRX1+ | Additional receive signal differential pairs for the SuperSpeed USB data path. | I PCIE | AC coupled off Module |  | USB
C8 | GND | GND | GND |  |  | GND
C9 | USB_SSRX2- | Additional receive signal differential pairs for the SuperSpeed USB data path. | I PCIE | AC coupled off Module |  | USB
C10 | USB_SSRX2+ | Additional receive signal differential pairs for the SuperSpeed USB data path. | I PCIE | AC coupled off Module |  | USB
C11 | GND (FIXED) | GND | GND |  |  | GND
C12 | USB_SSRX3- | Additional receive signal differential pairs for the SuperSpeed USB data path. | I PCIE | AC coupled off Module |  | USB
C13 | USB_SSRX3+ | Additional receive signal differential pairs for the SuperSpeed USB data path. | I PCIE | AC coupled off Module |  | USB
C14 | GND | GND | GND |  |  | GND
C15 | DDI1_PAIR6+ | SDVO1_FLDSTALL+ | I PCIE | AC coupled off Module | Shall be AC coupled on the Carrier Board. | DDI
C16 | DDI1_PAIR6- | SDVO1_FLDSTALL- | I PCIE | AC coupled off Module | Shall be AC coupled on the Carrier Board. | DDI
C17 | RSVD | Reserve | NA |  |  | RSVD
C18 | RSVD | Reserve | NA |  |  | RSVD
C19 | PCIE_RX6+ | PCIe channel 6. Receive Input differential pair | I PCIE | AC coupled off Module | If device on board, shall be AC coupled on the Carrier Board. | PCIe
C20 | PCIE_RX6- | PCIe channel 6. Receive Input differential pair | I PCIE | AC coupled off Module | If device on board, shall be AC coupled on the Carrier Board. | PCIe
C21 | GND (FIXED) | GND | GND |  |  | GND
C22 | PCIE_RX7+ | PCIe channel 7. Receive Input differential pair | I PCIE | AC coupled off Module | If device on board, shall be AC coupled on the Carrier Board. | PCIe
C23 | PCIE_RX7- | PCIe channel 7. Receive Input differential pair | I PCIE | AC coupled off Module | If device on board, shall be AC coupled on the Carrier Board. | PCIe
C24 | DDI1_HPD | DP1_HPD / HDMI1_HDP | I CMOS | 3.3V / 3.3V | Shall be a FET to prevent back-drive current from damaging the module for DisplayPort & DVI/HDMI. | DDI
C25 | DDI1_PAIR4 + | SDVO1_INT+ | I PCIE | AC coupled off Module | Shall be AC coupled on the Carrier Board. | DDI
C26 | DDI1_PAIR4- | SDVO1_INT- | I PCIE | AC coupled off Module | Shall be AC coupled on the Carrier Board. | DDI
C27 | RSVD | Reserve | NA |  |  | RSVD
C28 | RSVD | Reserve | NA |  |  | RSVD
C29 | DDI1_PAIR5+ | SDVO1_TVCLKIN+ | I PCIE | AC coupled off Module | Shall be AC coupled on the Carrier Board. | DDI
C30 | DDI1_PAIR5- | SDVO1_TVCLKIN- | I PCIE | AC coupled off Module | Shall be AC coupled on the Carrier Board. | DDI
C31 | GND (FIXED) | GND | GND |  |  | GND
C32 | DDI2_CTRLCLK_AUX+ | DP2_AUX+ / HDMI2_CTRLCLK | I/O PCIE I/O OD CMOS | AC coupled on Module 3.3V / 3.3V | For DVI/HDMI: 1、Bi-directional level translator to convert the 3.3V on the Module to the 5V for DVI/HDMI display. 2、Pull-up 3.3V (Module side of level translator) and 5V(display side of level translator) with 2K. | DDI
C33 | DDI2_CTRLDATA_AUX- | DP2_AUX- / HDMI2_CTRLDATA | I/O PCIE I/O OD CMOS | AC coupled on Module 3.3V / 3.3V | For DVI/HDMI: 1、Bi-directional level translator to convert the 3.3V on the Module to the 5V for DVI/HDMI display. 2、Pull-up 3.3V (Module side of level translator) and 5V(display side of level translator) with 2K. | DDI
C34 | DDI2_DDC_AUX_SEL | Selects the function of DDI[1:3]_CTRLCK_AUX+ and DDI[1:3]_CTRLDATA_AUX-. | I CMOS | 3.3V / 3.3V | This pin pulled up to 3.3V with 100K ohm to configure AUX pair as DDC channel to suppor SDVO & DVI/HDMI. This pin connect to pin 13 (GND) of the DisplayPort connector to enable modules that can support a Dual-Mode DisplayPort interface. | DDI
C35 | RSVD | Reserve | NA |  |  | RSVD
C36 | DDI3_CTRLCLK_AUX+ | DP3_AUX+ / HDMI3_CTRLCLK | I/O PCIE I/O OD CMOS | AC coupled on Module 3.3V / 3.3V | For DVI/HDMI: 1、Bi-directional level translator to convert the 3.3V on the Module to the 5V for DVI/HDMI display. 2、Pull-up 3.3V (Module side of level translator) and 5V(display side of level translator) with 2K. | DDI
C37 | DDI3_CTRLDATA_AUX- | DP3_AUX- / HDMI3_CTRLDATA | I/O PCIE I/O OD CMOS | AC coupled on Module 3.3V / 3.3V | For DVI/HDMI: 1、Bi-directional level translator to convert the 3.3V on the Module to the 5V for DVI/HDMI display. 2、Pull-up 3.3V (Module side of level translator) and 5V(display side of level translator) with 2K. | DDI
C38 | DDI3_DDC_AUX_SEL | Selects the function of DDI[1:3]_CTRLCK_AUX+ and DDI[1:3]_CTRLDATA_AUX-. | I CMOS | 3.3V / 3.3V | This pin pulled up to 3.3V with 100K ohm to configure AUX pair as DDC channel to suppor SDVO & DVI/HDMI. This pin connect to pin 13 (GND) of the DisplayPort connector to enable modules that can support a Dual-Mode DisplayPort interface. | DDI
C39 | DDI3_PAIR0+ | DP3_LANE0+ / TMDS3_DATA2+ | O PCIE | AC coupled off Module | 1、Shall be AC coupled on the Carrier Board for all mode. 2、Level translators shall be placed on the signal for DVI/HDMI. | DDI
C40 | DDI3_PAIR0- | DP3_LANE0- / TMDS3_DATA2- | O PCIE | AC coupled off Module | 1、Shall be AC coupled on the Carrier Board for all mode. 2、Level translators shall be placed on the signal for DVI/HDMI. | DDI
C41 | GND (FIXED) | GND | GND |  |  | GND
C42 | DDI3_PAIR1+ | DP3_LANE1+ / TMDS3_DATA1+ | O PCIE | AC coupled off Module | 1、Shall be AC coupled on the Carrier Board for all mode. 2、Level translators shall be placed on the signal for DVI/HDMI. | DDI
C43 | DDI3_PAIR1- | DP3_LANE1- / TMDS3_DATA1- | O PCIE | AC coupled off Module | 1、Shall be AC coupled on the Carrier Board for all mode. 2、Level translators shall be placed on the signal for DVI/HDMI. | DDI
C44 | DDI3_HPD | DP3_HPD / HDMI3_HPD | I CMOS | 3.3V / 3.3V | Shall be a FET to prevent back-drive current from damaging the module for DisplayPort & DVI/HDMI. | DDI
C45 | RSVD | Reserve | NA |  |  | RSVD
C46 | DDI3_PAIR2+ | DP3_LANE2+ / TMDS3_DATA0+ | O PCIE | AC coupled off Module | 1、Shall be AC coupled on the Carrier Board for all mode. 2、Level translators shall be placed on the signal for DVI/HDMI. | DDI
C47 | DDI3_PAIR2- | DP3_LANE2- / TMDS3_DATA0- | O PCIE | AC coupled off Module | 1、Shall be AC coupled on the Carrier Board for all mode. 2、Level translators shall be placed on the signal for DVI/HDMI. | DDI
C48 | RSVD | Reserve | NA |  |  | RSVD
C49 | DDI3_PAIR3+ | DP3_LANE3+ / TMDS3_CLK+ | O PCIE | AC coupled off Module | 1、Shall be AC coupled on the Carrier Board for all mode. 2、Level translators shall be placed on the signal for DVI/HDMI. | DDI
C50 | DDI3_PAIR3- | DP3_LANE3- / TMDS3_CLK- | O PCIE | AC coupled off Module | 1、Shall be AC coupled on the Carrier Board for all mode. 2、Level translators shall be placed on the signal for DVI/HDMI. | DDI
C51 | GND (FIXED) | GND | GND |  |  | GND
C52 | PEG_RX0+ | PCI Express Graphics receive differential pairs. Some of these are multiplexed with SDVO_TVCLKIN. | I PCIE | AC coupled off Module | If device on board, shall be AC coupled on the Carrier Board. | PEG
C53 | PEG_RX0- | PCI Express Graphics receive differential pairs. Some of these are multiplexed with SDVO_TVCLKIN. | I PCIE | AC coupled off Module | If device on board, shall be AC coupled on the Carrier Board. | PEG
C54 | TYPE0# | The TYPE pins indicate to the Carrier Board the Pin-out Type that is implemented on the module. The pins are tied on the module to either ground (GND) or are no-connects (NC). | PDS |  |  | TYPE
C55 | PEG_RX1+ | PCI Express Graphics receive differential pairs. Some of these are multiplexed with SDVOB_INT. | I PCIE | AC coupled off Module | If device on board, shall be AC coupled on the Carrier Board. | PEG
C56 | PEG_RX1- | PCI Express Graphics receive differential pairs. Some of these are multiplexed with SDVOB_INT. | I PCIE | AC coupled off Module | If device on board, shall be AC coupled on the Carrier Board. | PEG
C57 | TYPE1# | The TYPE pins indicate to the Carrier Board the Pin-out Type that is implemented on the module. The pins are tied on the module to either ground (GND) or are no-connects (NC). | PDS |  |  | TYPE
C58 | PEG_RX2+ | PCI Express Graphics receive differential pairs. Some of these are multiplexed with SDVO_FLDSTALL. | I PCIE | AC coupled off Module | If device on board, shall be AC coupled on the Carrier Board. | PEG
C59 | PEG_RX2- | PCI Express Graphics receive differential pairs. Some of these are multiplexed with SDVO_FLDSTALL. | I PCIE | AC coupled off Module | If device on board, shall be AC coupled on the Carrier Board. | PEG
C60 | GND (FIXED) | GND | GND |  |  | GND
C61 | PEG_RX3+ | PCI Express Graphics receive differential pairs. | I PCIE | AC coupled off Module | If device on board, shall be AC coupled on the Carrier Board. | PEG
C62 | PEG_RX3- | PCI Express Graphics receive differential pairs. | I PCIE | AC coupled off Module | If device on board, shall be AC coupled on the Carrier Board. | PEG
C63 | RSVD | Reserve | NA |  |  | RSVD
C64 | RSVD | Reserve | NA |  |  | RSVD
C65 | PEG_RX4+ | PCI Express Graphics receive differential pairs. | I PCIE | AC coupled off Module | If device on board, shall be AC coupled on the Carrier Board. | PEG
C66 | PEG_RX4- | PCI Express Graphics receive differential pairs. | I PCIE | AC coupled off Module | If device on board, shall be AC coupled on the Carrier Board. | PEG
C67 | RSVD | Reserve | NA |  |  | RSVD
C68 | PEG_RX5+ | PCI Express Graphics receive differential pairs. Some of these are multiplexed with SDVOC_INT. | I PCIE | AC coupled off Module | If device on board, shall be AC coupled on the Carrier Board. | PEG
C69 | PEG_RX5- | PCI Express Graphics receive differential pairs. Some of these are multiplexed with SDVOC_INT. | I PCIE | AC coupled off Module | If device on board, shall be AC coupled on the Carrier Board. | PEG
C70 | GND (FIXED) | GND | GND |  |  | GND
C71 | PEG_RX6+ | PCI Express Graphics receive differential pairs. | I PCIE | AC coupled off Module | If device on board, shall be AC coupled on the Carrier Board. | PEG
C72 | PEG_RX6- | PCI Express Graphics receive differential pairs. | I PCIE | AC coupled off Module | If device on board, shall be AC coupled on the Carrier Board. | PEG
C73 | GND | GND | GND |  |  | GND
C74 | PEG_RX7+ | PCI Express Graphics receive differential pairs. | I PCIE | AC coupled off Module | If device on board, shall be AC coupled on the Carrier Board. | PEG
C75 | PEG_RX7- | PCI Express Graphics receive differential pairs. | I PCIE | AC coupled off Module | If device on board, shall be AC coupled on the Carrier Board. | PEG
C76 | GND | GND | GND |  |  | GND
C77 | RSVD | Reserve | NA |  |  | RSVD
C78 | PEG_RX8+ | PCI Express Graphics receive differential pairs. | I PCIE | AC coupled off Module | If device on board, shall be AC coupled on the Carrier Board. | PEG
C79 | PEG_RX8- | PCI Express Graphics receive differential pairs. | I PCIE | AC coupled off Module | If device on board, shall be AC coupled on the Carrier Board. | PEG
C80 | GND (FIXED) | GND | GND |  |  | GND
C81 | PEG_RX9+ | PCI Express Graphics receive differential pairs. | I PCIE | AC coupled off Module | If device on board, shall be AC coupled on the Carrier Board. | PEG
C82 | PEG_RX9- | PCI Express Graphics receive differential pairs. | I PCIE | AC coupled off Module | If device on board, shall be AC coupled on the Carrier Board. | PEG
C83 | RSVD | Reserve | NA |  |  | RSVD
C84 | GND | GND | GND |  |  | GND
C85 | PEG_RX10+ | PCI Express Graphics receive differential pairs. | I PCIE | AC coupled off Module | If device on board, shall be AC coupled on the Carrier Board. | PEG
C86 | PEG_RX10- | PCI Express Graphics receive differential pairs. | I PCIE | AC coupled off Module | If device on board, shall be AC coupled on the Carrier Board. | PEG
C87 | GND | GND | GND |  |  | GND
C88 | PEG_RX11+ | PCI Express Graphics receive differential pairs. | I PCIE | AC coupled off Module | If device on board, shall be AC coupled on the Carrier Board. | PEG
C89 | PEG_RX11- | PCI Express Graphics receive differential pairs. | I PCIE | AC coupled off Module | If device on board, shall be AC coupled on the Carrier Board. | PEG
C90 | GND (FIXED) | GND | GND |  |  | GND
C91 | PEG_RX12+ | PCI Express Graphics receive differential pairs. | I PCIE | AC coupled off Module | If device on board, shall be AC coupled on the Carrier Board. | PEG
C92 | PEG_RX12- | PCI Express Graphics receive differential pairs. | I PCIE | AC coupled off Module | If device on board, shall be AC coupled on the Carrier Board. | PEG
C93 | GND | GND | GND |  |  | GND
C94 | PEG_RX13+ | PCI Express Graphics receive differential pairs. | I PCIE | AC coupled off Module | If device on board, shall be AC coupled on the Carrier Board. | PEG
C95 | PEG_RX13- | PCI Express Graphics receive differential pairs. | I PCIE | AC coupled off Module | If device on board, shall be AC coupled on the Carrier Board. | PEG
C96 | GND | GND | GND |  |  | GND
C97 | RSVD | Reserve | NA |  |  | RSVD
C98 | PEG_RX14+ | PCI Express Graphics receive differential pairs. | I PCIE | AC coupled off Module | If device on board, shall be AC coupled on the Carrier Board. | PEG
C99 | PEG_RX14- | PCI Express Graphics receive differential pairs. | I PCIE | AC coupled off Module | If device on board, shall be AC coupled on the Carrier Board. | PEG
C100 | GND (FIXED) | GND | GND |  |  | GND
C101 | PEG_RX15+ | PCI Express Graphics receive differential pairs. | I PCIE | AC coupled off Module | If device on board, shall be AC coupled on the Carrier Board. | PEG
C102 | PEG_RX15- | PCI Express Graphics receive differential pairs. | I PCIE | AC coupled off Module | If device on board, shall be AC coupled on the Carrier Board. | PEG
C103 | GND | GND | GND |  |  | GND
C104 | VCC_12V | +12V Power | Power |  |  | Power
C105 | VCC_12V | +12V Power | Power |  |  | Power
C106 | VCC_12V | +12V Power | Power |  |  | Power
C107 | VCC_12V | +12V Power | Power |  |  | Power
C108 | VCC_12V | +12V Power | Power |  |  | Power
C109 | VCC_12V | +12V Power | Power |  |  | Power
C110 | GND (FIXED) | GND | GND |  |  | GND
D1 | GND (FIXED) | GND | GND |  |  | GND
D2 | GND | GND | GND |  |  | GND
D3 | USB_SSTX0- | Additional transmit signal differential pairs for the SuperSpeed USB data path. | O PCIE | AC coupled on Module |  | USB
D4 | USB_SSTX0+ | Additional transmit signal differential pairs for the SuperSpeed USB data path. | O PCIE | AC coupled on Module |  | USB
D5 | GND | GND | GND |  |  | GND
D6 | USB_SSTX1- | Additional transmit signal differential pairs for the SuperSpeed USB data path. | O PCIE | AC coupled on Module |  | USB
D7 | USB_SSTX1+ | Additional transmit signal differential pairs for the SuperSpeed USB data path. | O PCIE | AC coupled on Module |  | USB
D8 | GND | GND | GND |  |  | GND
D9 | USB_SSTX2- | Additional transmit signal differential pairs for the SuperSpeed USB data path. | O PCIE | AC coupled on Module |  | USB
D10 | USB_SSTX2+ | Additional transmit signal differential pairs for the SuperSpeed USB data path. | O PCIE | AC coupled on Module |  | USB
D11 | GND (FIXED) | GND | GND |  |  | GND
D12 | USB_SSTX3- | Additional transmit signal differential pairs for the SuperSpeed USB data path. | O PCIE | AC coupled on Module |  | USB
D13 | USB_SSTX3+ | Additional transmit signal differential pairs for the SuperSpeed USB data path. | O PCIE | AC coupled on Module |  | USB
D14 | GND | GND | GND |  |  | GND
D15 | DDI1_CTRLCLK_AUX+ | SDVO1_CTRLCLK / DP1_AUX+ / HDMI1_CTRLCLK | I/O PCIE I/O OD CMOS | AC coupled on Module 3.3V / 3.3V | For DVI/HDMI: 1、Bi-directional level translator to convert the 3.3V on the Module to the 5V for DVI/HDMI display. 2、Pull-up 3.3V (Module side of level translator) and 5V(display side of level translator) with 2K. | DDI
D16 | DDI1_CTRLDATA_AUX- | SDVO1_CTRLDATA / DP1_AUX- / HDMI1_CTRLDATA | I/O PCIE I/O OD CMOS | AC coupled on Module 3.3V / 3.3V | For DVI/HDMI: 1、Bi-directional level translator to convert the 3.3V on the Module to the 5V for DVI/HDMI display. 2、Pull-up 3.3V (Module side of level translator) and 5V(display side of level translator) with 2K. | DDI
D17 | RSVD | Reserve | NA |  |  | RSVD
D18 | RSVD | Reserve | NA |  |  | RSVD
D19 | PCIE_TX6+ | PCIe channel 6. Transmit Output differential pair | I PCIE | AC coupled on Module |  | PCIe
D20 | PCIE_TX6- | PCIe channel 6. Transmit Output differential pair | I PCIE | AC coupled on Module |  | PCIe
D21 | GND (FIXED) | GND | GND |  |  | GND
D22 | PCIE_TX7+ | PCIe channel 7. Transmit Output differential pair | I PCIE | AC coupled on Module |  | PCIe
D23 | PCIE_TX7- | PCIe channel 7. Transmit Output differential pair | I PCIE | AC coupled on Module |  | PCIe
D24 | RSVD | Reserve | NA |  |  | RSVD
D25 | RSVD | Reserve | NA |  |  | RSVD
D26 | DDI1_PAIR0+ | SDVO1_RED+ / DP1_LANE0+ / TMDS1_DATA2+ | O PCIE | AC coupled off Module | 1、Shall be AC coupled on the Carrier Board for all mode. 2、Level translators shall be placed on the signal for DVI/HDMI. | DDI
D27 | DDI1_PAIR0- | SDVO1_RED- / DP1_LANE0- / TMDS1_DATA2- | O PCIE | AC coupled off Module | 1、Shall be AC coupled on the Carrier Board for all mode. 2、Level translators shall be placed on the signal for DVI/HDMI. | DDI
D28 | RSVD | Reserve | NA |  |  | RSVD
D29 | DDI1_PAIR1+ | SDVO1_GRN+ / DP1_LANE1+ / TMDS1_DATA1+ | O PCIE | AC coupled off Module | 1、Shall be AC coupled on the Carrier Board for all mode. 2、Level translators shall be placed on the signal for DVI/HDMI. | DDI
D30 | DDI1_PAIR1- | SDVO1_GRN- / DP1_LANE1- / TMDS1_DATA1- | O PCIE | AC coupled off Module | 1、Shall be AC coupled on the Carrier Board for all mode. 2、Level translators shall be placed on the signal for DVI/HDMI. | DDI
D31 | GND (FIXED) | GND | GND |  |  | GND
D32 | DDI1_PAIR2+ | SDVO1_BLU+ / DP1_LANE2+ / TMDS1_DATA0+ | O PCIE | AC coupled off Module | 1、Shall be AC coupled on the Carrier Board for all mode. 2、Level translators shall be placed on the signal for DVI/HDMI. | DDI
D33 | DDI1_PAIR2- | SDVO1_BLU- / DP1_LANE2- / TMDS1_DATA0- | O PCIE | AC coupled off Module | 1、Shall be AC coupled on the Carrier Board for all mode. 2、Level translators shall be placed on the signal for DVI/HDMI. | DDI
D34 | DDI1_DDC_AUX_SEL | Selects the function of DDI[1:3]_CTRLCK_AUX+ and DDI[1:3]_CTRLDATA_AUX-. | I CMOS | 3.3V / 3.3V | This pin pulled up to 3.3V with 100K ohm to configure AUX pair as DDC channel to suppor SDVO & DVI/HDMI. This pin connect to pin 13 (GND) of the DisplayPort connector to enable modules that can support a Dual-Mode DisplayPort interface. | DDI
D35 | RSVD | Reserve | NA |  |  | RSVD
D36 | DDI1_PAIR3+ | SDVO1_CK+ / DP1_LAN3+ / TMDS1_CLK+ | O PCIE | AC coupled off Module | 1、Shall be AC coupled on the Carrier Board for all mode. 2、Level translators shall be placed on the signal for DVI/HDMI. | DDI
D37 | DDI1_PAIR3- | SDVO1_CK- / DP1_LAN3- / TMDS1_CLK- | O PCIE | AC coupled off Module | 1、Shall be AC coupled on the Carrier Board for all mode. 2、Level translators shall be placed on the signal for DVI/HDMI. | DDI
D38 | RSVD | Reserve | NA |  |  | RSVD
D39 | DDI2_PAIR0+ | DP2_LANE0+ / TMDS2_DATA2+ | O PCIE | AC coupled off Module | 1、Shall be AC coupled on the Carrier Board for all mode. 2、Level translators shall be placed on the signal for DVI/HDMI. | DDI
D40 | DDI2_PAIR0- | DP2_LANE0- / TMDS2_DATA2- | O PCIE | AC coupled off Module | 1、Shall be AC coupled on the Carrier Board for all mode. 2、Level translators shall be placed on the signal for DVI/HDMI. | DDI
D41 | GND (FIXED) | GND | GND |  |  | GND
D42 | DDI2_PAIR1+ | DP2_LANE1+ / TMDS2_DATA1+ | O PCIE | AC coupled off Module | 1、Shall be AC coupled on the Carrier Board for all mode. 2、Level translators shall be placed on the signal for DVI/HDMI. | DDI
D43 | DDI2_PAIR1- | DP2_LANE1- / TMDS2_DATA1- | O PCIE | AC coupled off Module | 1、Shall be AC coupled on the Carrier Board for all mode. 2、Level translators shall be placed on the signal for DVI/HDMI. | DDI
D44 | DDI2_HPD | DP2_HPD / HDMI2_HPD | I CMOS | 3.3V / 3.3V | Shall be a FET to prevent back-drive current from damaging the module for DisplayPort & DVI/HDMI. | DDI
D45 | RSVD | Reserve | NA |  |  | RSVD
D46 | DDI2_PAIR2+ | DP2_LANE2+ / TMDS2_DATA0+ | O PCIE | AC coupled off Module | 1、Shall be AC coupled on the Carrier Board for all mode. 2、Level translators shall be placed on the signal for DVI/HDMI. | DDI
D47 | DDI2_PAIR2- | DP2_LANE2- / TMDS2_DATA0- | O PCIE | AC coupled off Module | 1、Shall be AC coupled on the Carrier Board for all mode. 2、Level translators shall be placed on the signal for DVI/HDMI. | DDI
D48 | RSVD | Reserve | NA |  |  | RSVD
D49 | DDI2_PAIR3+ | DP2_LANE3+ / TMDS2_CLK+ | O PCIE | AC coupled off Module | 1、Shall be AC coupled on the Carrier Board for all mode. 2、Level translators shall be placed on the signal for DVI/HDMI. | DDI
D50 | DDI2_PAIR3- | DP2_LANE3- / TMDS2_CLK- | O PCIE | AC coupled off Module | 1、Shall be AC coupled on the Carrier Board for all mode. 2、Level translators shall be placed on the signal for DVI/HDMI. | DDI
D51 | GND (FIXED) | GND | GND |  |  | GND
D52 | PEG_TX0+ | PCI Express Graphics transmit differential pairs. Some of these are multiplexed with SDVOB_RED. | O PCIE | AC coupled on Module |  | PEG
D53 | PEG_TX0- | PCI Express Graphics transmit differential pairs. Some of these are multiplexed with SDVOB_RED. | O PCIE | AC coupled on Module |  | PEG
D54 | PEG_LANE_RV# | PCI Express Graphics lane reversal input strap. | I CMOS | 3.3V / 3.3V | Pull low on the carrier board to reverse lane order. Be aware that the SDVO lines that share this interface do not necessarily reverse order if this strap is low. | PEG
D55 | PEG_TX1+ | PCI Express Graphics transmit differential pairs. Some of these are multiplexed with SDVOB_GRN. | O PCIE | AC coupled on Module |  | PEG
D56 | PEG_TX1- | PCI Express Graphics transmit differential pairs. Some of these are multiplexed with SDVOB_GRN. | O PCIE | AC coupled on Module |  | PEG
D57 | TYPE2# | The TYPE pins indicate to the Carrier Board the Pin-out Type that is implemented on the module. The pins are tied on the module to either ground (GND) or are no-connects (NC). | PDS |  |  | TYPE
D58 | PEG_TX2+ | PCI Express Graphics transmit differential pairs. Some of these are multiplexed with SDVOB_BLU. | O PCIE | AC coupled on Module |  | PEG
D59 | PEG_TX2- | PCI Express Graphics transmit differential pairs. Some of these are multiplexed with SDVOB_BLU. | O PCIE | AC coupled on Module |  | PEG
D60 | GND (FIXED) | GND | GND |  |  | GND
D61 | PEG_TX3+ | PCI Express Graphics transmit differential pairs. Some of these are multiplexed with SDVOB_CK. | O PCIE | AC coupled on Module |  | PEG
D62 | PEG_TX3- | PCI Express Graphics transmit differential pairs. Some of these are multiplexed with SDVOB_CK. | O PCIE | AC coupled on Module |  | PEG
D63 | RSVD | Reserve | NA |  |  | RSVD
D64 | RSVD | Reserve | NA |  |  | RSVD
D65 | PEG_TX4+ | PCI Express Graphics transmit differential pairs. Some of these are multiplexed with SDVOC_RED. | O PCIE | AC coupled on Module |  | PEG
D66 | PEG_TX4- | PCI Express Graphics transmit differential pairs. Some of these are multiplexed with SDVOC_RED. | O PCIE | AC coupled on Module |  | PEG
D67 | GND | GND | GND |  |  | GND
D68 | PEG_TX5+ | PCI Express Graphics transmit differential pairs. Some of these are multiplexed with SDVOC_GRN. | O PCIE | AC coupled on Module |  | PEG
D69 | PEG_TX5- | PCI Express Graphics transmit differential pairs. Some of these are multiplexed with SDVOC_GRN. | O PCIE | AC coupled on Module |  | PEG
D70 | GND (FIXED) | GND | GND |  |  | GND
D71 | PEG_TX6+ | PCI Express Graphics transmit differential pairs. Some of these are multiplexed with SDVOC_BLU. | O PCIE | AC coupled on Module |  | PEG
D72 | PEG_TX6- | PCI Express Graphics transmit differential pairs. Some of these are multiplexed with SDVOC_BLU. | O PCIE | AC coupled on Module |  | PEG
D73 | GND | GND | GND |  |  | GND
D74 | PEG_TX7+ | PCI Express Graphics transmit differential pairs. Some of these are multiplexed with SDVOC_CK. | O PCIE | AC coupled on Module |  | PEG
D75 | PEG_TX7- | PCI Express Graphics transmit differential pairs. Some of these are multiplexed with SDVOC_CK. | O PCIE | AC coupled on Module |  | PEG
D76 | GND | GND | GND |  |  | GND
D77 | RSVD | Reserve | NA |  |  | RSVD
D78 | PEG_TX8+ | PCI Express Graphics transmit differential pairs. | O PCIE | AC coupled on Module |  | PEG
D79 | PEG_TX8- | PCI Express Graphics transmit differential pairs. | O PCIE | AC coupled on Module |  | PEG
D80 | GND (FIXED) | GND | GND |  |  | GND
D81 | PEG_TX9+ | PCI Express Graphics transmit differential pairs. | O PCIE | AC coupled on Module |  | PEG
D82 | PEG_TX9- | PCI Express Graphics transmit differential pairs. | O PCIE | AC coupled on Module |  | PEG
D83 | RSVD | Reserve | NA |  |  | RSVD
D84 | GND | GND | GND |  |  | GND
D85 | PEG_TX10+ | PCI Express Graphics transmit differential pairs. | O PCIE | AC coupled on Module |  | PEG
D86 | PEG_TX10- | PCI Express Graphics transmit differential pairs. | O PCIE | AC coupled on Module |  | PEG
D87 | GND | GND | GND |  |  | GND
D88 | PEG_TX11+ | PCI Express Graphics transmit differential pairs. | O PCIE | AC coupled on Module |  | PEG
D89 | PEG_TX11- | PCI Express Graphics transmit differential pairs. | O PCIE | AC coupled on Module |  | PEG
D90 | GND (FIXED) | GND | GND |  |  | GND
D91 | PEG_TX12+ | PCI Express Graphics transmit differential pairs. | O PCIE | AC coupled on Module |  | PEG
D92 | PEG_TX12- | PCI Express Graphics transmit differential pairs. | O PCIE | AC coupled on Module |  | PEG
D93 | GND | GND | GND |  |  | GND
D94 | PEG_TX13+ | PCI Express Graphics transmit differential pairs. | O PCIE | AC coupled on Module |  | PEG
D95 | PEG_TX13- | PCI Express Graphics transmit differential pairs. | O PCIE | AC coupled on Module |  | PEG
D96 | GND | GND | GND |  |  | GND
D97 | RSVD | Reserve | NA |  |  | RSVD
D98 | PEG_TX14+ | PCI Express Graphics transmit differential pairs. | O PCIE | AC coupled on Module |  | PEG
D99 | PEG_TX14- | PCI Express Graphics transmit differential pairs. | O PCIE | AC coupled on Module |  | PEG
D100 | GND (FIXED) | GND | GND |  |  | GND
D101 | PEG_TX15+ | PCI Express Graphics transmit differential pairs. | O PCIE | AC coupled on Module |  | PEG
D102 | PEG_TX15- | PCI Express Graphics transmit differential pairs. | O PCIE | AC coupled on Module |  | PEG
D103 | GND | GND | GND |  |  | GND
D104 | VCC_12V | +12V Power | Power |  |  | Power
D105 | VCC_12V | +12V Power | Power |  |  | Power
D106 | VCC_12V | +12V Power | Power |  |  | Power
D107 | VCC_12V | +12V Power | Power |  |  | Power
D108 | VCC_12V | +12V Power | Power |  |  | Power
D109 | VCC_12V | +12V Power | Power |  |  | Power
D110 | GND (FIXED) | GND | GND |  |  | GND
Done
Done
Done
Done
Done
Done
Done
Done
Done
Done
Done
Done
Done
Done
Done
Done
Done
Done
Done
Done
Done
Done
Done
Done
Done
Done
Done
Done
Done
Done
Done
Done
Done
Done
Done
Done
Done
Done
Done
Done
Done
Done
Done
Done
Done
Done
Done
Done
Done
Done
Done
Done
Done
Done
Done
Done
Done
Done
Done
Done
Done
Done
Done
Done
Done
Done
Done
Done
Done
Done
Done
Done
Done
Done
Done
Done
Done
Done
Done
Done
Done
Done
Done
Done
Done
Done
Done
Done
Done
Done
Done
Done
Done
Done
Done
Done
Done
Done
Done
Done
Done
Done
Done
Done
Done
Done
Done
Done
Done
Done
Done
Done
Done
Done
Done
Done
Done
Done
Done
Done
Done
Done
Done
Done
Done
Done
Done
Done
Done
Done
Done
Done
Done
Done
Done
Done
Done
Done
Done
Done
Done
Done
Done
Done
Done
Done
Done
Done
Done
Done
Done
Done
Done
Done
Done
Done
Done
Done
Done
Done
Done
Done
Done
Done
Done
Done
Done
Done
Done
Done
Done
Done
Done
Done
Done
Done
Done
Done
Done
Done
Done
Done
Done
Done
Done
Done
Done
Done
Done
Done
Done
Done
Done
Done
Done
Done
Done
Done
Done
Done
Done
Done
Done
Done
Done
Done
Done
Done
Done
Done
Done
Done
Done
Done
Done
Done
Done
Done
Done
Done
Done
Done
Done
Done
Done
Done
Done
Done
Done
Done
Done
Done
Done
Done
Done
Done
Done
Done
Done
Done
Done
Done
Done
Done
Done
Done
Done
Done
Done
Done
Done
Done
Done
Done
Done
Done
Done
Done
Done
Done
Done
Done
Done
Done
Done
Done
Done
Done
Done
Done
Done
Done
Done
Done
Done
Done
Done
Done
Done
Done
Done
Done
Done
Done
Done
Done
Done
Done
Done
Done
Done
Done
Done
Done
Done
Done
Done
Done
Done
Done
Done
Done
Done
Done
Done
Done
Done
Done
Done
Done
Done
Done
Done
Done
Done
Done
Done
Done
Done
Done
Done
Done
Done
Done
Done
Done
Done
Done
Done
Done
Done
Done
Done
Done
Done
Done
Done
Done
Done
Done
Done
Done
Done
Done
Done
Done
Done
Done
Done
Done
Done
Done
Done
Done
Done
Done
Done
Done
Done
Done
Done
Done
Done
Done
Done
Done
Done
Done
Done
Done
Done
Done
Done
Done
Done
Done
Done
Done
Done
Done
Done
Done
Done
Done
Done
Done
Done
Done
Done
Done
Done
Done
Done
Done
Done
Done
Done
Done
Done
Done
Done
Done
Done
Done
Done
Done
Done
Done
Done
Done
Done
Done
Done
Done
Done
Done
Done
Done
Done
Done
Done
Done
Done
Done
Done
Done
Done
Done
Done
Done
Done
Done
Done
Done
Done
Done
Done
Done
Done
Done

## TYPE6 V2.1
COMexpress spec. | [6 empty] | Model Name & Version :
Pin No. | Signal Name | Description | Pin Type(Module Viewpoint) | Power Rail / Tolerance | Signal Requiring Carrier Board Termination | Group | Check Result | Notes
A1 | GND (FIXED) | GND | GND |  |  | GND
A2 | GBE0_MDI3- | 1000: MDI3 ; 100: Unused ; 10: Unused | I/O Analog | 3.3VSB / 3.3V |  | LAN
A3 | GBE0_MDI3+ | 1000: MDI3 ; 100: Unused ; 10: Unused | I/O Analog | 3.3VSB / 3.3V |  | LAN
A4 | GBE0_LINK100# | Ethernet controller 0 100Mbit/sec link indicator, active low. | OD CMOS | 3.3VSB / 3.3V | Pull high +3.3V | LAN
A5 | GBE0_LINK1000# | Ethernet controller 0 1000Mbit/sec link indicator, active low. | OD CMOS | 3.3VSB / 3.3V | Pull high +3.3V | LAN
A6 | GBE0_MDI2- | 1000: MDI2 ; 100: Unused ; 10: Unused | I/O Analog | 3.3VSB / 3.3V |  | LAN
A7 | GBE0_MDI2+ | 1000: MDI2 ; 100: Unused ; 10: Unused | I/O Analog | 3.3VSB / 3.3V |  | LAN
A8 | GBE0_LINK# | Ethernet controller 0 link indicator, active low. | OD CMOS | 3.3VSB / 3.3V |  | LAN
A9 | GBE0_MDI1- | 1000: MDI1 ; 100: Transmit ; 10: Transmit | I/O Analog | 3.3VSB / 3.3V |  | LAN
A10 | GBE0_MDI1+ | 1000: MDI1 ; 100: Transmit ; 10: Transmit | I/O Analog | 3.3VSB / 3.3V |  | LAN
A11 | GND (FIXED) | GND | GND |  |  | GND
A12 | GBE0_MDI0- | 1000: MDI0 ; 100: Receive ; 10: Receive | I/O Analog | 3.3VSB / 3.3V |  | LAN
A13 | GBE0_MDI0+ | 1000: MDI0 ; 100: Receive ; 10: Receive | I/O Analog | 3.3VSB / 3.3V |  | LAN
A14 | GBE0_CTREF | Reference voltage for Carrier Board Ethernet channel 0 magnetics center tap. The current shall be limited to 250mA or less. | O REF | GND~3.3V | Current shall be limited to 250mA or less. | LAN
A15 | SUS_S3# | Indicates system is in Suspend to RAM state. Active low output. An inverted copy of SUS_S3# on the Carrier Board may be used to enable the non-standby power on a typical ATX supply. | O CMOS | 3.3VSB / 3.3V |  | PM
A16 | SATA0_TX+ | Serial ATA channel 0 Transmit output differential pair. | O SATA | AC coupled on Module |  | SATA
A17 | SATA0_TX- | Serial ATA channel 0 Transmit output differential pair. | O SATA | AC coupled on Module |  | SATA
A18 | SUS_S4# | Indicates system is in Suspend to Disk state. Active low output. | O CMOS | 3.3VSB / 3.3V |  | PM
A19 | SATA0_RX+ | Serial ATA channel 0 Receive input differential pair | I SATA | AC coupled on Module |  | SATA
A20 | SATA0_RX- | Serial ATA channel 0 Receive input differential pair | I SATA | AC coupled on Module |  | SATA
A21 | GND (FIXED) | GND | GND |  |  | GND
A22 | SATA2_TX+ | Serial ATA channel 2 Transmit output differential pair. | O SATA | AC coupled on Module |  | SATA
A23 | SATA2_TX- | Serial ATA channel 2 Transmit output differential pair. | O SATA | AC coupled on Module |  | SATA
A24 | SUS_S5# | Indicates system is in Soft Off state. | O CMOS | 3.3VSB / 3.3V |  | PM
A25 | SATA2_RX+ | Serial ATA channel 2 Receive input differential pair | I SATA | AC coupled on Module |  | SATA
A26 | SATA2_RX- | Serial ATA channel 2 Receive input differential pair | I SATA | AC coupled on Module |  | SATA
A27 | BATLOW# | Indicates that external battery is low. | I CMOS | 3.3VSB / 3.3V |  | PM
A28 | (S)ATA_ACT# | ATA (parallel and serial) or SAS activity indicator, active low. | I/O CMOS | 3.3V / 3.3V | Able to drive 10mA. | SATA
A29 | AC/HDA_SYNC | Sample-synchronization signal to the CODEC. | O CMOS | 3.3V / 3.3V |  | Audio
A30 | AC/HDA_RST# | Reset output to CODEC, active low. | O CMOS | 3.3VSB / 3.3V |  | Audio
A31 | GND (FIXED) | GND | GND |  |  | GND
A32 | AC/HDA_BITCLK | Serial data clock generated by the external CODEC | I/O CMOS | 3.3V / 3.3V |  | Audio
A33 | AC/HDA_SDOUT | Serial TDM data output to the CODEC | O CMOS | 3.3V / 3.3V |  | Audio
A34 | BIOS_DIS0# | Selection straps to determine the BIOS boot device | I CMOS | 3.3V/ 3.3V | The Carrier should only float these or pull them low. | BIOS
A35 | THRMTRIP# | Active low output indicating that the CPU has entered thermal shutdown. | O CMOS | 3.3V / 3.3V |  | PM
A36 | USB6- | USB Port 6 | I/O USB | 3.3VSB / 3.3V |  | USB
A37 | USB6+ | USB Port 6 | I/O USB | 3.3VSB / 3.3V |  | USB
A38 | USB_6_7_OC# | For port6 &7, pull up shall be present on the module. | I CMOS | 3.3VSB / 3.3V |  | USB
A39 | USB4- | USB Port 4 | I/O USB | 3.3VSB / 3.3V |  | USB
A40 | USB4+ | USB Port 4 | I/O USB | 3.3VSB / 3.3V |  | USB
A41 | GND (FIXED) | GND | GND |  |  | GND
A42 | USB2- | USB Port 2 | I/O USB | 3.3VSB / 3.3V |  | USB
A43 | USB2+ | USB Port 2 | I/O USB | 3.3VSB / 3.3V |  | USB
A44 | USB_2_3_OC# | For port2 &3, pull up shall be present on the module. | I CMOS | 3.3VSB / 3.3V |  | USB
A45 | USB0- | USB Port 0 | I/O USB | 3.3VSB / 3.3V |  | USB
A46 | USB0+ | USB Port 0 | I/O USB | 3.3VSB / 3.3V |  | USB
A47 | VCC_RTC | Real time clock circuit power, Nominally +3.0V | Power |  | A protection diode or a series resistor shall be placed on the Carrier Board for protected against a reverse current going to the cell. | Power
A48 | EXCD0_PERST# | PCI ExpressCard: reset, active low, one per card. | O CMOS | 3.3V / 3.3V |  | ExpressCard
A49 | EXCD0_CPPE# | PCI ExpressCard: PCI Express capable card request, active low, one per card. | I CMOS | 3.3V / 3.3V |  | ExpressCard
A50 | LPC_SERIRQ | LPC serial interrupt | I/O CMOS | 3.3V / 3.3V |  | LPC
A51 | GND (FIXED) | GND | GND |  |  | GND
A52 | PCIE_TX5+ | PCIe channel 5. Transmit Output differential pair | O PCIE | AC coupled on Module |  | PCIe
A53 | PCIE_TX5- | PCIe channel 5. Transmit Output differential pair | O PCIE | AC coupled on Module |  | PCIe
A54 | GPI0/ SD_DATA0 | GPI. Pull high on the module. Option with SD_DATA0 | I CMOS | 3.3V / 3.3V |  | GPIO
A55 | PCIE_TX4+ | PCIe channel 4. Transmit Output differential pair | O PCIE | AC coupled on Module |  | PCIe
A56 | PCIE_TX4- | PCIe channel 4. Transmit Output differential pair | O PCIE | AC coupled on Module |  | PCIe
A57 | GND (FIXED) | GND | GND |  |  | GND
A58 | PCIE_TX3+ | PCIe channel 3. Transmit Output differential pair | O PCIE | AC coupled on Module |  | PCIe
A59 | PCIE_TX3- | PCIe channel 3. Transmit Output differential pair | O PCIE | AC coupled on Module |  | PCIe
A60 | GND (FIXED) | GND | GND |  |  | GND
A61 | PCIE_TX2+ | PCIe channel 2. Transmit Output differential pair | O PCIE | AC coupled on Module |  | PCIe
A62 | PCIE_TX2- | PCIe channel 2. Transmit Output differential pair | O PCIE | AC coupled on Module |  | PCIe
A63 | GPI1/ SD_DATA1 | GPI. Pull high on the module. Option with SD_DATA1 | I CMOS | 3.3V / 3.3V |  | GPIO
A64 | PCIE_TX1+ | PCIe channel 1. Transmit Output differential pair | O PCIE | AC coupled on Module |  | PCIe
A65 | PCIE_TX1- | PCIe channel 1. Transmit Output differential pair | O PCIE | AC coupled on Module |  | PCIe
A66 | GND (FIXED) | GND | GND |  |  | GND
A67 | GPI2/ SD_DATA2 | GPI. Pull high on the module. Option with SD_DATA2 | I CMOS | 3.3V / 3.3V |  | GPIO
A68 | PCIE_TX0+ | PCIe channel 0. Transmit Output differential pair | O PCIE | AC coupled on Module |  | PCIe
A69 | PCIE_TX0- | PCIe channel 0. Transmit Output differential pair | O PCIE | AC coupled on Module |  | PCIe
A70 | GND (FIXED) | GND | GND |  |  | GND
A71 | LVDS_A0+/ eDP_TX2+ | LVDS channel A differential signal pair 0. Option with eDP_TX2+ | O LVDS | LVDS AC coupled off Module | Shall have 100 ohm across the pair at the destination. Shall be AC coupled on the Carrier Board. | LVDS
A72 | LVDS_A0-/ eDP_TX2- | LVDS channel A differential signal pair 0. Option with eDP_TX2- | O LVDS | LVDS AC coupled off Module | Shall have 100 ohm across the pair at the destination. Shall be AC coupled on the Carrier Board. | LVDS
A73 | LVDS_A1+/ eDP_TX1+ | LVDS channel A differential signal pair 1. Option with eDP_TX1+ | O LVDS | LVDS AC coupled off Module | Shall have 100 ohm across the pair at the destination. Shall be AC coupled on the Carrier Board. | LVDS
A74 | LVDS_A1-/ eDP_TX1- | LVDS channel A differential signal pair 1. Option with eDP_TX1- | O LVDS | LVDS AC coupled off Module | Shall have 100 ohm across the pair at the destination. Shall be AC coupled on the Carrier Board. | LVDS
A75 | LVDS_A2+/ eDP_TX0+ | LVDS channel A differential signal pair 2. Option with eDP_TX0+ | O LVDS | LVDS AC coupled off Module | Shall have 100 ohm across the pair at the destination. Shall be AC coupled on the Carrier Board. | LVDS
A76 | LVDS_A2-/ eDP_TX0- | LVDS channel A differential signal pair 2. Option with eDP_TX0- | O LVDS | LVDS AC coupled off Module | Shall have 100 ohm across the pair at the destination. Shall be AC coupled on the Carrier Board. | LVDS
A77 | LVDS_VDD_EN/ eDP_VDD_EN | LVDS flat panel power enable. Option with eDP_VDD_EN. | O CMOS | 3.3V / 3.3V |  | LVDS
A78 | LVDS_A3+ | LVDS channel A differential signal pair 3 | O LVDS | LVDS | Shall have 100 ohm across the pair at the destination. | LVDS
A79 | LVDS_A3- | LVDS channel A differential signal pair 3 | O LVDS | LVDS | Shall have 100 ohm across the pair at the destination. | LVDS
A80 | GND (FIXED) | GND | GND |  |  | GND
A81 | LVDS_A_CK+/ eDP_TX3+ | LVDS channel A differential clock pair. Option with eDP_TX3+ | O LVDS | LVDS AC coupled off Module | Shall have 100 ohm across the pair at the destination. Shall be AC coupled on the Carrier Board. | LVDS
A82 | LVDS_A_CK-/ eDP_TX3- | LVDS channel A differential clock pair. Option with eDP_TX3- | O LVDS | LVDS AC coupled off Module | Shall have 100 ohm across the pair at the destination. Shall be AC coupled on the Carrier Board. | LVDS
A83 | LVDS_I2C_CK/ eDP_AUX+ | DDC I2C clock signal used for flat panel detection and control. Option with eDP_AUX+. | I/OD CMOS | 3.3V / 3.3V AC coupled off Module | Shall be AC coupled & pull down 100K ohm to GND on the Carrier Board. | LVDS
A84 | LVDS_I2C_DAT/ eDP_AUX- | DDC I2C data signal used for flat panel detection and control. Option with eDP_AUX-. | I/OD CMOS | 3.3V / 3.3V AC coupled off Module | Shall be AC coupled & pull up 100K ohm to 3.3V on the Carrier Board. | LVDS
A85 | GPI3/ SD_DATA3 | GPI. Pull high on the module. Option with SD_DATA3 | I CMOS | 3.3V / 3.3V |  | GPIO
A86 | RSVD | Reserve | NA |  |  | RSVD
A87 | RSVD/ eDP_HPD | Reserve. Option with eDP_HPD. | NA / I CMOS | 3.3V / 3.3V |  | RSVD
A88 | PCIE0_CK_REF+ | PCIe Reference Clock for all COM Express PCIe lanes,and for PEG lanes. | O PCIE | PCIE | If there are two or more load on Carrier Board, should use a PLL based zero-delay buffer. | PCIe
A89 | PCIE0_CK_REF- | PCIe Reference Clock for all COM Express PCIe lanes,and for PEG lanes. | O PCIE | PCIE | If there are two or more load on Carrier Board, should use a PLL based zero-delay buffer. | PCIe
A90 | GND (FIXED) | GND | GND |  |  | GND
A91 | SPI_POWER | Power supply for Carrier Board SPI - sourced from Module - nominally 3.3V, The Module shall provide a minimum of 100mA on SPI_POWER. Carriers shall use less than 100mA of SPI_POWER. SPI_POWER shall only be used to power SPI devices on the Carrier. | O | 3.3VSB / 3.3V |  | BIOS
A92 | SPI_MISO | Data in to Module from Carrier SPI. | I CMOS | 3.3VSB / 3.3V | When supporting Carrier Board based SPI devices, the SPI_MISO line shall have a series resistor of 33Ω. | BIOS
A93 | GPO0/ SD_CLK | GPO, Upon a hardware reset, these output should be low. Option with SD_CLK | O CMOS | 3.3V / 3.3V |  | GPIO
A94 | SPI_CLK | Clock from Module to Carrier SPI. | O CMOS | 3.3VSB / 3.3V |  | BIOS
A95 | SPI_MOSI | Data out from Module to Carrier SPI. | O CMOS | 3.3VSB / 3.3V |  | BIOS
A96 | TPM_PP | Trusted Platform Module (TPM) Physical Presence pin. Active high. TPM chip has an internal pull down, this signal is used to indicate Physical Presence to the TPM. | I CMOS | 3.3V / 3.3V | Carries that support TPM should tie this signal to 3.3V when TPM features that require physical presence should be activated. | Misc
A97 | TYPE10# | Dual use pin. Indicates to the Carrier Board that a Type10 Module is installed. Indicates to the Carrier that a Rev 1.0/2.0 Module is installed. | PDS |  |  | TYPE
A98 | SER0_TX | General purpose serial port transmitter. | O CMOS | 5V / 12V |  | UART
A99 | SER0_RX | General purpose serial port receiver. | I CMOS | 5V / 12V |  | UART
A100 | GND (FIXED) | GND | GND |  |  | GND
A101 | SER1_TX/ CAN_TX | General purpose serial port transmitter. This pin is shared with CAN_TX. | O CMOS | 5V / 12V 3.3V/3.3V |  | UART
A102 | SER1_RX/ CAN_RX | General purpose serial port receiver. This pin is shared with CAN_RX. | I CMOS | 5V / 12V 3.3V/3.3V |  | UART
A103 | LID# | LID button. Low active signal used by the ACPI operating system for a LID switch. | I OD CMOS | 3.3VSB / 12V |  | PM
A104 | VCC_12V | +12V Power | Power |  |  | Power
A105 | VCC_12V | +12V Power | Power |  |  | Power
A106 | VCC_12V | +12V Power | Power |  |  | Power
A107 | VCC_12V | +12V Power | Power |  |  | Power
A108 | VCC_12V | +12V Power | Power |  |  | Power
A109 | VCC_12V | +12V Power | Power |  |  | Power
A110 | GND (FIXED) | GND | GND |  |  | GND
B1 | GND (FIXED) | GND | GND |  |  | GND
B2 | GBE0_ACT# | Ethernet controller 0 activity indicator, active low. | OD CMOS | 3.3VSB / 3.3V |  | LAN
B3 | LPC_FRAME# | LPC frame indicates the start of an LPC cycle. | O CMOS | 3.3V / 3.3V |  | LPC
B4 | LPC_AD0 | LPC mutiplexed address, command and data bus. | I/O CMOS | 3.3V / 3.3V |  | LPC
B5 | LPC_AD1 | LPC mutiplexed address, command and data bus. | I/O CMOS | 3.3V / 3.3V |  | LPC
B6 | LPC_AD2 | LPC mutiplexed address, command and data bus. | I/O CMOS | 3.3V / 3.3V |  | LPC
B7 | LPC_AD3 | LPC mutiplexed address, command and data bus. | I/O CMOS | 3.3V / 3.3V |  | LPC
B8 | LPC_DRQ0# | LPC serial DMA request. | I CMOS | 3.3V / 3.3V |  | LPC
B9 | LPC_DRQ1# | LPC serial DMA request. | I CMOS | 3.3V / 3.3V |  | LPC
B10 | LPC_CLK | LPC clock output-33Mhz nominal. | O CMOS | 3.3V / 3.3V |  | LPC
B11 | GND (FIXED) | GND | GND |  |  | GND
B12 | PWRBTN# | Power button to bring system out of S5, active on falling edge. | I CMOS | 3.3VSB / 3.3V | Drive with >=10mA | PM
B13 | SMB_CK | SMBUS clock | I/OD CMOS | 3.3VSB / 3.3V |  | SMBus
B14 | SMB_DAT | SMBUS data | I/OD CMOS | 3.3VSB / 3.3V |  | SMBus
B15 | SMB_ALERT# | SMBUS alert, active low, can be used to generate an SMI# or to wake the system. | I CMOS | 3.3VSB / 3.3V |  | SMBus
B16 | SATA1_TX+ | Serial ATA channel 1 Transmit output differential pair. | O SATA | AC coupled on Module |  | SATA
B17 | SATA1_TX- | Serial ATA channel 1 Transmit output differential pair. | O SATA | AC coupled on Module |  | SATA
B18 | SUS_STAT# | Indicates imminent suspend operation, used to notify LPC device. | O CMOS | 3.3VSB / 3.3V |  | PM
B19 | SATA1_RX+ | Serial ATA channel 1 Receive input differential pair | I SATA | AC coupled on Module |  | SATA
B20 | SATA1_RX- | Serial ATA channel 1 Receive input differential pair | I SATA | AC coupled on Module |  | SATA
B21 | GND (FIXED) | GND | GND |  |  | GND
B22 | SATA3_TX+ | Serial ATA channel 3 Transmit output differential pair. | O SATA | AC coupled on Module |  | SATA
B23 | SATA3_TX- | Serial ATA channel 3 Transmit output differential pair. | O SATA | AC coupled on Module |  | SATA
B24 | PWR_OK | Power OK from main power supply. A high value indicates that the power is good. This signal can be used to hold off Module startup to allow carrier based FPGAs or other configurable devices time to be programmed. | I CMOS | 3.3V / 3.3V |  | PM
B25 | SATA3_RX+ | Serial ATA channel 3 Receive input differential pair | I SATA | AC coupled on Module |  | SATA
B26 | SATA3_RX- | Serial ATA channel 3 Receive input differential pair | I SATA | AC coupled on Module |  | SATA
B27 | WDT | Watch Dog | O CMOS | 3.3V / 3.3V |  | Misc
B28 | AC/HDA_SDIN2 | Serial TDM data input from codec. | I/O CMOS | 3.3VSB / 3.3V | Additional codec | Audio
B29 | AC/HDA_SDIN1 | Serial TDM data input from codec. | I/O CMOS | 3.3VSB / 3.3V | Additional codec | Audio
B30 | AC/HDA_SDIN0 | Serial TDM data input from codec. | I/O CMOS | 3.3VSB / 3.3V | Primary codec | Audio
B31 | GND (FIXED) | GND | GND |  |  | GND
B32 | SPKR | PC beep | O CMOS | 3.3V / 3.3V | Drive an external FET or logic gate to connect a PC speaker. It should not be connected to a pull-up or pull-down resistor. | Misc
B33 | I2C_CK | I2C clock | I/OD CMOS | 3.3VSB / 3.3V |  | I2C
B34 | I2C_DAT | I2C data | I/OD CMOS | 3.3VSB / 3.3V |  | I2C
B35 | THRM# | Input from off-Module temp sensor indicating an over-temp situation. | I CMOS | 3.3V / 3.3V |  | PM
B36 | USB7- | USB Port 7 may be configured as a USB client or as a host or both. | I/O USB | 3.3VSB / 3.3V |  | USB
B37 | USB7+ | USB Port 7 may be configured as a USB client or as a host or both. | I/O USB | 3.3VSB / 3.3V |  | USB
B38 | USB_4_5_OC# | For port4 &5, pull up shall be present on the module. | I CMOS | 3.3VSB / 3.3V |  | USB
B39 | USB5- | USB Port 5 | I/O USB | 3.3VSB / 3.3V |  | USB
B40 | USB5+ | USB Port 5 | I/O USB | 3.3VSB / 3.3V |  | USB
B41 | GND (FIXED) | GND | GND |  |  | GND
B42 | USB3- | USB Port 3 | I/O USB | 3.3VSB / 3.3V |  | USB
B43 | USB3+ | USB Port 3 | I/O USB | 3.3VSB / 3.3V |  | USB
B44 | USB_0_1_OC# | For port0 &1, pull up shall be present on the module. | I CMOS | 3.3VSB / 3.3V |  | USB
B45 | USB1- | USB Port 1 | I/O USB | 3.3VSB / 3.3V |  | USB
B46 | USB1+ | USB Port 1 | I/O USB | 3.3VSB / 3.3V |  | USB
B47 | EXCD1_PERST# | PCI ExpressCard: reset, active low, one per card. | O CMOS | 3.3V / 3.3V |  | ExpressCard
B48 | EXCD1_CPPE# | PCI ExpressCard: PCI Express capable card request, active low, one per card. | I CMOS | 3.3V / 3.3V |  | ExpressCard
B49 | SYS_RESET# | Reset button input. Active low request for module to reset and reboot. May be falling edge sensitive. For situations when SYS_RESET# is not able to reestablish control of the system, PWR_OK or a power cycle may be used. | I CMOS | 3.3VSB / 3.3V | Drive with >=10mA | PM
B50 | CB_RESET# | Reset output from Module to Carrier Board. Active low. Issued by Module chipset and may result from a low SYS_RESET# input, a low PWR_OK input, a VCC_12V power input that falls below the minimum specification, a watchdog timeout, or may be initiated by the Module software. | O CMOS | 3.3VSB / 3.3V |  | PM
B51 | GND (FIXED) | GND | GND |  |  | GND
B52 | PCIE_RX5+ | PCIe channel 5. Receive Input differential pair | I PCIE | AC coupled off Module | If device on board, shall be AC coupled on the Carrier Board. | PCIe
B53 | PCIE_RX5- | PCIe channel 5. Receive Input differential pair | I PCIE | AC coupled off Module | If device on board, shall be AC coupled on the Carrier Board. | PCIe
B54 | GPO1/ SD_CMD | GPO, Upon a hardware reset, these output should be low. Option with SD_CMD | O CMOS | 3.3V / 3.3V |  | GPIO
B55 | PCIE_RX4+ | PCIe channel 4. Receive Input differential pair | I PCIE | AC coupled off Module | If device on board, shall be AC coupled on the Carrier Board. | PCIe
B56 | PCIE_RX4- | PCIe channel 4. Receive Input differential pair | I PCIE | AC coupled off Module | If device on board, shall be AC coupled on the Carrier Board. | PCIe
B57 | GPO2/ SD_WP | GPO, Upon a hardware reset, these output should be low. Option with SD_WP. | O CMOS | 3.3V / 3.3V |  | GPIO
B58 | PCIE_RX3+ | PCIe channel 3. Receive Input differential pair | I PCIE | AC coupled off Module | If device on board, shall be AC coupled on the Carrier Board. | PCIe
B59 | PCIE_RX3- | PCIe channel 3. Receive Input differential pair | I PCIE | AC coupled off Module | If device on board, shall be AC coupled on the Carrier Board. | PCIe
B60 | GND (FIXED) | GND | GND |  |  | GND
B61 | PCIE_RX2+ | PCIe channel 2. Receive Input differential pair | I PCIE | AC coupled off Module | If device on board, shall be AC coupled on the Carrier Board. | PCIe
B62 | PCIE_RX2- | PCIe channel 2. Receive Input differential pair | I PCIE | AC coupled off Module | If device on board, shall be AC coupled on the Carrier Board. | PCIe
B63 | GPO3/ SD_CD# | GPO, Upon a hardware reset, these output should be low. Option with SD_CD# | O CMOS | 3.3V / 3.3V |  | GPIO
B64 | PCIE_RX1+ | PCIe channel 1. Receive Input differential pair | I PCIE | AC coupled off Module | If device on board, shall be AC coupled on the Carrier Board. | PCIe
B65 | PCIE_RX1- | PCIe channel 1. Receive Input differential pair | I PCIE | AC coupled off Module | If device on board, shall be AC coupled on the Carrier Board. | PCIe
B66 | WAKE0# | PCIe wake up. | I CMOS | 3.3VSB / 3.3V |  | PM
B67 | WAKE1# | General purpose wake up. | I CMOS | 3.3VSB / 3.3V |  | PM
B68 | PCIE_RX0+ | PCIe channel 0. Receive Input differential pair | I PCIE | AC coupled off Module | If device on board, shall be AC coupled on the Carrier Board. | PCIe
B69 | PCIE_RX0- | PCIe channel 0. Receive Input differential pair | I PCIE | AC coupled off Module | If device on board, shall be AC coupled on the Carrier Board. | PCIe
B70 | GND (FIXED) | GND | GND |  |  | GND
B71 | LVDS_B0+ | LVDS channel B differential signal pair 0 | O LVDS | LVDS | Shall have 100 ohm across the pair at the destination. | LVDS
B72 | LVDS_B0- | LVDS channel B differential signal pair 0 | O LVDS | LVDS | Shall have 100 ohm across the pair at the destination. | LVDS
B73 | LVDS_B1+ | LVDS channel B differential signal pair 1 | O LVDS | LVDS | Shall have 100 ohm across the pair at the destination. | LVDS
B74 | LVDS_B1- | LVDS channel B differential signal pair 1 | O LVDS | LVDS | Shall have 100 ohm across the pair at the destination. | LVDS
B75 | LVDS_B2+ | LVDS channel B differential signal pair 2 | O LVDS | LVDS | Shall have 100 ohm across the pair at the destination. | LVDS
B76 | LVDS_B2- | LVDS channel B differential signal pair 2 | O LVDS | LVDS | Shall have 100 ohm across the pair at the destination. | LVDS
B77 | LVDS_B3+ | LVDS channel B differential signal pair 3 | O LVDS | LVDS | Shall have 100 ohm across the pair at the destination. | LVDS
B78 | LVDS_B3- | LVDS channel B differential signal pair 3 | O LVDS | LVDS | Shall have 100 ohm across the pair at the destination. | LVDS
B79 | LVDS_BKLT_EN/ eDP_BKLT_EN | LVDS panel backlight enable. Option with eDP_BKLT_EN. | O CMOS | 3.3V / 3.3V |  | LVDS
B80 | GND (FIXED) | GND | GND |  |  | GND
B81 | LVDS_B_CK+ | LVDS channel B differential clock pair | O LVDS | LVDS | Shall have 100 ohm across the pair at the destination. | LVDS
B82 | LVDS_B_CK- | LVDS channel B differential clock pair | O LVDS | LVDS | Shall have 100 ohm across the pair at the destination. | LVDS
B83 | LVDS_BKLT_CTRL/ eDP_BKLT_CTRL | LVDS panel backlight brightness control. Option with eDP_BKLT_CTRL. | O CMOS | 3.3V / 3.3V |  | LVDS
B84 | VCC_5V_SBY | +5V standby power | Power |  |  | Power
B85 | VCC_5V_SBY | +5V standby power | Power |  |  | Power
B86 | VCC_5V_SBY | +5V standby power | Power |  |  | Power
B87 | VCC_5V_SBY | +5V standby power | Power |  |  | Power
B88 | BIOS_DIS1# | Selection straps to determine the BIOS boot device | I CMOS | 3.3V / 3.3V | The Carrier should only float these or pull them low. | BIOS
B89 | VGA_RED | Red for monitor, designed to drive a 37.5-Ohm equivalent load. | O Analog | Analog | Pull down 150 ohm and should be a PI-filter place on signal. | VGA
B90 | GND (FIXED) | GND | GND |  |  | GND
B91 | VGA_GRN | Green for monitor, designed to drive a 37.5-Ohm equivalent load. | O Analog | Analog | Pull down 150 ohm and should be a PI-filter place on signal. | VGA
B92 | VGA_BLU | Blue for monitor, designed to drive a 37.5-Ohm equivalent load. | O Analog | Analog | Pull down 150 ohm and should be a PI-filter place on signal. | VGA
B93 | VGA_HSYNC | Horizontal sync output for monitor | O CMOS | 3.3V / 3.3V | Since VGA monitor with 5V tolerance, it is necessary to implement high impedance unidirectional buffers. | VGA
B94 | VGA_VSYNC | Vertical sync output for monitor | O CMOS | 3.3V / 3.3V | Since VGA monitor with 5V tolerance, it is necessary to implement high impedance unidirectional buffers. | VGA
B95 | VGA_I2C_CK | DDC clock | I/OD CMOS | 3.3V / 3.3V | Level shifters for 3.3V to 5V are required between COM Express module and Carrier Board. At the same time, it must prevent leakage current. | VGA
B96 | VGA_I2C_DAT | DDC data | I/OD CMOS | 3.3V / 3.3V | Level shifters for 3.3V to 5V are required between COM Express module and Carrier Board. At the same time, it must prevent leakage current. | VGA
B97 | SPI_CS# | Chip select for Carrier Board SPI - may be sourced from chipset SPI0 or SPI1. | O CMOS | 3.3VSB / 3.3V |  | BIOS
B98 | RSVD | Reserve | NA |  |  | RSVD
B99 | RSVD | Reserve | NA |  |  | RSVD
B100 | GND (FIXED) | GND | GND |  |  | GND
B101 | FAN_PWMOUT | Fan speed control. Uses the Pulse Width Modulation tech to control the fan's RPM. | OD CMOS | 3.3V / 12V |  | Misc
B102 | FAN_TACHIN | Fan tachometer input for a fan with a two pulse output. | I OD CMOS | 3.3V / 12V |  | Misc
B103 | SLEEP# | Sleep button. Low actic signal used by the ACPI operating system to bring the system to sleep state or to wake it up again. | I OD CMOS | 3.3VSB / 12V |  | PM
B104 | VCC_12V | +12V Power | Power |  |  | Power
B105 | VCC_12V | +12V Power | Power |  |  | Power
B106 | VCC_12V | +12V Power | Power |  |  | Power
B107 | VCC_12V | +12V Power | Power |  |  | Power
B108 | VCC_12V | +12V Power | Power |  |  | Power
B109 | VCC_12V | +12V Power | Power |  |  | Power
B110 | GND (FIXED) | GND | GND |  |  | GND
C1 | GND (FIXED) | GND | GND |  |  | GND
C2 | GND | GND | GND |  |  | GND
C3 | USB_SSRX0- | Additional receive signal differential pairs for the SuperSpeed USB data path. | I PCIE | AC coupled off Module |  | USB
C4 | USB_SSRX0+ | Additional receive signal differential pairs for the SuperSpeed USB data path. | I PCIE | AC coupled off Module |  | USB
C5 | GND | GND | GND |  |  | GND
C6 | USB_SSRX1- | Additional receive signal differential pairs for the SuperSpeed USB data path. | I PCIE | AC coupled off Module |  | USB
C7 | USB_SSRX1+ | Additional receive signal differential pairs for the SuperSpeed USB data path. | I PCIE | AC coupled off Module |  | USB
C8 | GND | GND | GND |  |  | GND
C9 | USB_SSRX2- | Additional receive signal differential pairs for the SuperSpeed USB data path. | I PCIE | AC coupled off Module |  | USB
C10 | USB_SSRX2+ | Additional receive signal differential pairs for the SuperSpeed USB data path. | I PCIE | AC coupled off Module |  | USB
C11 | GND (FIXED) | GND | GND |  |  | GND
C12 | USB_SSRX3- | Additional receive signal differential pairs for the SuperSpeed USB data path. | I PCIE | AC coupled off Module |  | USB
C13 | USB_SSRX3+ | Additional receive signal differential pairs for the SuperSpeed USB data path. | I PCIE | AC coupled off Module |  | USB
C14 | GND | GND | GND |  |  | GND
C15 | DDI1_PAIR6+ | SDVO1_FLDSTALL+ | I PCIE | AC coupled off Module | Shall be AC coupled on the Carrier Board. | DDI
C16 | DDI1_PAIR6- | SDVO1_FLDSTALL- | I PCIE | AC coupled off Module | Shall be AC coupled on the Carrier Board. | DDI
C17 | RSVD | Reserve | NA |  |  | RSVD
C18 | RSVD | Reserve | NA |  |  | RSVD
C19 | PCIE_RX6+ | PCIe channel 6. Receive Input differential pair | I PCIE | AC coupled off Module | If device on board, shall be AC coupled on the Carrier Board. | PCIe
C20 | PCIE_RX6- | PCIe channel 6. Receive Input differential pair | I PCIE | AC coupled off Module | If device on board, shall be AC coupled on the Carrier Board. | PCIe
C21 | GND (FIXED) | GND | GND |  |  | GND
C22 | PCIE_RX7+ | PCIe channel 7. Receive Input differential pair | I PCIE | AC coupled off Module | If device on board, shall be AC coupled on the Carrier Board. | PCIe
C23 | PCIE_RX7- | PCIe channel 7. Receive Input differential pair | I PCIE | AC coupled off Module | If device on board, shall be AC coupled on the Carrier Board. | PCIe
C24 | DDI1_HPD | DP1_HPD / HDMI1_HDP | I CMOS | 3.3V / 3.3V | Shall be a FET to prevent back-drive current from damaging the module for DisplayPort & DVI/HDMI. | DDI
C25 | DDI1_PAIR4 + | SDVO1_INT+ | I PCIE | AC coupled off Module | Shall be AC coupled on the Carrier Board. | DDI
C26 | DDI1_PAIR4- | SDVO1_INT- | I PCIE | AC coupled off Module | Shall be AC coupled on the Carrier Board. | DDI
C27 | RSVD | Reserve | NA |  |  | RSVD
C28 | RSVD | Reserve | NA |  |  | RSVD
C29 | DDI1_PAIR5+ | SDVO1_TVCLKIN+ | I PCIE | AC coupled off Module | Shall be AC coupled on the Carrier Board. | DDI
C30 | DDI1_PAIR5- | SDVO1_TVCLKIN- | I PCIE | AC coupled off Module | Shall be AC coupled on the Carrier Board. | DDI
C31 | GND (FIXED) | GND | GND |  |  | GND
C32 | DDI2_CTRLCLK_AUX+ | DP2_AUX+ / HDMI2_CTRLCLK | I/O PCIE I/O OD CMOS | AC coupled on Module 3.3V / 3.3V | For DVI/HDMI: 1、Bi-directional level translator to convert the 3.3V on the Module to the 5V for DVI/HDMI display. 2、Pull-up 3.3V (Module side of level translator) and 5V(display side of level translator) with 2K. | DDI
C33 | DDI2_CTRLDATA_AUX- | DP2_AUX- / HDMI2_CTRLDATA | I/O PCIE I/O OD CMOS | AC coupled on Module 3.3V / 3.3V | For DVI/HDMI: 1、Bi-directional level translator to convert the 3.3V on the Module to the 5V for DVI/HDMI display. 2、Pull-up 3.3V (Module side of level translator) and 5V(display side of level translator) with 2K. | DDI
C34 | DDI2_DDC_AUX_SEL | Selects the function of DDI[1:3]_CTRLCK_AUX+ and DDI[1:3]_CTRLDATA_AUX-. | I CMOS | 3.3V / 3.3V | This pin pulled up to 3.3V with 100K ohm to configure AUX pair as DDC channel to suppor SDVO & DVI/HDMI. This pin connect to pin 13 (GND) of the DisplayPort connector to enable modules that can support a Dual-Mode DisplayPort interface. | DDI
C35 | RSVD | Reserve | NA |  |  | RSVD
C36 | DDI3_CTRLCLK_AUX+ | DP3_AUX+ / HDMI3_CTRLCLK | I/O PCIE I/O OD CMOS | AC coupled on Module 3.3V / 3.3V | For DVI/HDMI: 1、Bi-directional level translator to convert the 3.3V on the Module to the 5V for DVI/HDMI display. 2、Pull-up 3.3V (Module side of level translator) and 5V(display side of level translator) with 2K. | DDI
C37 | DDI3_CTRLDATA_AUX- | DP3_AUX- / HDMI3_CTRLDATA | I/O PCIE I/O OD CMOS | AC coupled on Module 3.3V / 3.3V | For DVI/HDMI: 1、Bi-directional level translator to convert the 3.3V on the Module to the 5V for DVI/HDMI display. 2、Pull-up 3.3V (Module side of level translator) and 5V(display side of level translator) with 2K. | DDI
C38 | DDI3_DDC_AUX_SEL | Selects the function of DDI[1:3]_CTRLCK_AUX+ and DDI[1:3]_CTRLDATA_AUX-. | I CMOS | 3.3V / 3.3V | This pin pulled up to 3.3V with 100K ohm to configure AUX pair as DDC channel to suppor SDVO & DVI/HDMI. This pin connect to pin 13 (GND) of the DisplayPort connector to enable modules that can support a Dual-Mode DisplayPort interface. | DDI
C39 | DDI3_PAIR0+ | DP3_LANE0+ / TMDS3_DATA2+ | O PCIE | AC coupled off Module | 1、Shall be AC coupled on the Carrier Board for all mode. 2、Level translators shall be placed on the signal for DVI/HDMI. | DDI
C40 | DDI3_PAIR0- | DP3_LANE0- / TMDS3_DATA2- | O PCIE | AC coupled off Module | 1、Shall be AC coupled on the Carrier Board for all mode. 2、Level translators shall be placed on the signal for DVI/HDMI. | DDI
C41 | GND (FIXED) | GND | GND |  |  | GND
C42 | DDI3_PAIR1+ | DP3_LANE1+ / TMDS3_DATA1+ | O PCIE | AC coupled off Module | 1、Shall be AC coupled on the Carrier Board for all mode. 2、Level translators shall be placed on the signal for DVI/HDMI. | DDI
C43 | DDI3_PAIR1- | DP3_LANE1- / TMDS3_DATA1- | O PCIE | AC coupled off Module | 1、Shall be AC coupled on the Carrier Board for all mode. 2、Level translators shall be placed on the signal for DVI/HDMI. | DDI
C44 | DDI3_HPD | DP3_HPD / HDMI3_HPD | I CMOS | 3.3V / 3.3V | Shall be a FET to prevent back-drive current from damaging the module for DisplayPort & DVI/HDMI. | DDI
C45 | RSVD | Reserve | NA |  |  | RSVD
C46 | DDI3_PAIR2+ | DP3_LANE2+ / TMDS3_DATA0+ | O PCIE | AC coupled off Module | 1、Shall be AC coupled on the Carrier Board for all mode. 2、Level translators shall be placed on the signal for DVI/HDMI. | DDI
C47 | DDI3_PAIR2- | DP3_LANE2- / TMDS3_DATA0- | O PCIE | AC coupled off Module | 1、Shall be AC coupled on the Carrier Board for all mode. 2、Level translators shall be placed on the signal for DVI/HDMI. | DDI
C48 | RSVD | Reserve | NA |  |  | RSVD
C49 | DDI3_PAIR3+ | DP3_LANE3+ / TMDS3_CLK+ | O PCIE | AC coupled off Module | 1、Shall be AC coupled on the Carrier Board for all mode. 2、Level translators shall be placed on the signal for DVI/HDMI. | DDI
C50 | DDI3_PAIR3- | DP3_LANE3- / TMDS3_CLK- | O PCIE | AC coupled off Module | 1、Shall be AC coupled on the Carrier Board for all mode. 2、Level translators shall be placed on the signal for DVI/HDMI. | DDI
C51 | GND (FIXED) | GND | GND |  |  | GND
C52 | PEG_RX0+ | PCI Express Graphics receive differential pairs. Some of these are multiplexed with SDVO_TVCLKIN. | I PCIE | AC coupled off Module | If device on board, shall be AC coupled on the Carrier Board. | PEG
C53 | PEG_RX0- | PCI Express Graphics receive differential pairs. Some of these are multiplexed with SDVO_TVCLKIN. | I PCIE | AC coupled off Module | If device on board, shall be AC coupled on the Carrier Board. | PEG
C54 | TYPE0# | The TYPE pins indicate to the Carrier Board the Pin-out Type that is implemented on the module. The pins are tied on the module to either ground (GND) or are no-connects (NC). | PDS |  |  | TYPE
C55 | PEG_RX1+ | PCI Express Graphics receive differential pairs. Some of these are multiplexed with SDVOB_INT. | I PCIE | AC coupled off Module | If device on board, shall be AC coupled on the Carrier Board. | PEG
C56 | PEG_RX1- | PCI Express Graphics receive differential pairs. Some of these are multiplexed with SDVOB_INT. | I PCIE | AC coupled off Module | If device on board, shall be AC coupled on the Carrier Board. | PEG
C57 | TYPE1# | The TYPE pins indicate to the Carrier Board the Pin-out Type that is implemented on the module. The pins are tied on the module to either ground (GND) or are no-connects (NC). | PDS |  |  | TYPE
C58 | PEG_RX2+ | PCI Express Graphics receive differential pairs. Some of these are multiplexed with SDVO_FLDSTALL. | I PCIE | AC coupled off Module | If device on board, shall be AC coupled on the Carrier Board. | PEG
C59 | PEG_RX2- | PCI Express Graphics receive differential pairs. Some of these are multiplexed with SDVO_FLDSTALL. | I PCIE | AC coupled off Module | If device on board, shall be AC coupled on the Carrier Board. | PEG
C60 | GND (FIXED) | GND | GND |  |  | GND
C61 | PEG_RX3+ | PCI Express Graphics receive differential pairs. | I PCIE | AC coupled off Module | If device on board, shall be AC coupled on the Carrier Board. | PEG
C62 | PEG_RX3- | PCI Express Graphics receive differential pairs. | I PCIE | AC coupled off Module | If device on board, shall be AC coupled on the Carrier Board. | PEG
C63 | RSVD | Reserve | NA |  |  | RSVD
C64 | RSVD | Reserve | NA |  |  | RSVD
C65 | PEG_RX4+ | PCI Express Graphics receive differential pairs. | I PCIE | AC coupled off Module | If device on board, shall be AC coupled on the Carrier Board. | PEG
C66 | PEG_RX4- | PCI Express Graphics receive differential pairs. | I PCIE | AC coupled off Module | If device on board, shall be AC coupled on the Carrier Board. | PEG
C67 | RSVD | Reserve | NA |  |  | RSVD
C68 | PEG_RX5+ | PCI Express Graphics receive differential pairs. Some of these are multiplexed with SDVOC_INT. | I PCIE | AC coupled off Module | If device on board, shall be AC coupled on the Carrier Board. | PEG
C69 | PEG_RX5- | PCI Express Graphics receive differential pairs. Some of these are multiplexed with SDVOC_INT. | I PCIE | AC coupled off Module | If device on board, shall be AC coupled on the Carrier Board. | PEG
C70 | GND (FIXED) | GND | GND |  |  | GND
C71 | PEG_RX6+ | PCI Express Graphics receive differential pairs. | I PCIE | AC coupled off Module | If device on board, shall be AC coupled on the Carrier Board. | PEG
C72 | PEG_RX6- | PCI Express Graphics receive differential pairs. | I PCIE | AC coupled off Module | If device on board, shall be AC coupled on the Carrier Board. | PEG
C73 | GND | GND | GND |  |  | GND
C74 | PEG_RX7+ | PCI Express Graphics receive differential pairs. | I PCIE | AC coupled off Module | If device on board, shall be AC coupled on the Carrier Board. | PEG
C75 | PEG_RX7- | PCI Express Graphics receive differential pairs. | I PCIE | AC coupled off Module | If device on board, shall be AC coupled on the Carrier Board. | PEG
C76 | GND | GND | GND |  |  | GND
C77 | RSVD | Reserve | NA |  |  | RSVD
C78 | PEG_RX8+ | PCI Express Graphics receive differential pairs. | I PCIE | AC coupled off Module | If device on board, shall be AC coupled on the Carrier Board. | PEG
C79 | PEG_RX8- | PCI Express Graphics receive differential pairs. | I PCIE | AC coupled off Module | If device on board, shall be AC coupled on the Carrier Board. | PEG
C80 | GND (FIXED) | GND | GND |  |  | GND
C81 | PEG_RX9+ | PCI Express Graphics receive differential pairs. | I PCIE | AC coupled off Module | If device on board, shall be AC coupled on the Carrier Board. | PEG
C82 | PEG_RX9- | PCI Express Graphics receive differential pairs. | I PCIE | AC coupled off Module | If device on board, shall be AC coupled on the Carrier Board. | PEG
C83 | RSVD | Reserve | NA |  |  | RSVD
C84 | GND | GND | GND |  |  | GND
C85 | PEG_RX10+ | PCI Express Graphics receive differential pairs. | I PCIE | AC coupled off Module | If device on board, shall be AC coupled on the Carrier Board. | PEG
C86 | PEG_RX10- | PCI Express Graphics receive differential pairs. | I PCIE | AC coupled off Module | If device on board, shall be AC coupled on the Carrier Board. | PEG
C87 | GND | GND | GND |  |  | GND
C88 | PEG_RX11+ | PCI Express Graphics receive differential pairs. | I PCIE | AC coupled off Module | If device on board, shall be AC coupled on the Carrier Board. | PEG
C89 | PEG_RX11- | PCI Express Graphics receive differential pairs. | I PCIE | AC coupled off Module | If device on board, shall be AC coupled on the Carrier Board. | PEG
C90 | GND (FIXED) | GND | GND |  |  | GND
C91 | PEG_RX12+ | PCI Express Graphics receive differential pairs. | I PCIE | AC coupled off Module | If device on board, shall be AC coupled on the Carrier Board. | PEG
C92 | PEG_RX12- | PCI Express Graphics receive differential pairs. | I PCIE | AC coupled off Module | If device on board, shall be AC coupled on the Carrier Board. | PEG
C93 | GND | GND | GND |  |  | GND
C94 | PEG_RX13+ | PCI Express Graphics receive differential pairs. | I PCIE | AC coupled off Module | If device on board, shall be AC coupled on the Carrier Board. | PEG
C95 | PEG_RX13- | PCI Express Graphics receive differential pairs. | I PCIE | AC coupled off Module | If device on board, shall be AC coupled on the Carrier Board. | PEG
C96 | GND | GND | GND |  |  | GND
C97 | RSVD | Reserve | NA |  |  | RSVD
C98 | PEG_RX14+ | PCI Express Graphics receive differential pairs. | I PCIE | AC coupled off Module | If device on board, shall be AC coupled on the Carrier Board. | PEG
C99 | PEG_RX14- | PCI Express Graphics receive differential pairs. | I PCIE | AC coupled off Module | If device on board, shall be AC coupled on the Carrier Board. | PEG
C100 | GND (FIXED) | GND | GND |  |  | GND
C101 | PEG_RX15+ | PCI Express Graphics receive differential pairs. | I PCIE | AC coupled off Module | If device on board, shall be AC coupled on the Carrier Board. | PEG
C102 | PEG_RX15- | PCI Express Graphics receive differential pairs. | I PCIE | AC coupled off Module | If device on board, shall be AC coupled on the Carrier Board. | PEG
C103 | GND | GND | GND |  |  | GND
C104 | VCC_12V | +12V Power | Power |  |  | Power
C105 | VCC_12V | +12V Power | Power |  |  | Power
C106 | VCC_12V | +12V Power | Power |  |  | Power
C107 | VCC_12V | +12V Power | Power |  |  | Power
C108 | VCC_12V | +12V Power | Power |  |  | Power
C109 | VCC_12V | +12V Power | Power |  |  | Power
C110 | GND (FIXED) | GND | GND |  |  | GND
D1 | GND (FIXED) | GND | GND |  |  | GND
D2 | GND | GND | GND |  |  | GND
D3 | USB_SSTX0- | Additional transmit signal differential pairs for the SuperSpeed USB data path. | O PCIE | AC coupled on Module |  | USB
D4 | USB_SSTX0+ | Additional transmit signal differential pairs for the SuperSpeed USB data path. | O PCIE | AC coupled on Module |  | USB
D5 | GND | GND | GND |  |  | GND
D6 | USB_SSTX1- | Additional transmit signal differential pairs for the SuperSpeed USB data path. | O PCIE | AC coupled on Module |  | USB
D7 | USB_SSTX1+ | Additional transmit signal differential pairs for the SuperSpeed USB data path. | O PCIE | AC coupled on Module |  | USB
D8 | GND | GND | GND |  |  | GND
D9 | USB_SSTX2- | Additional transmit signal differential pairs for the SuperSpeed USB data path. | O PCIE | AC coupled on Module |  | USB
D10 | USB_SSTX2+ | Additional transmit signal differential pairs for the SuperSpeed USB data path. | O PCIE | AC coupled on Module |  | USB
D11 | GND (FIXED) | GND | GND |  |  | GND
D12 | USB_SSTX3- | Additional transmit signal differential pairs for the SuperSpeed USB data path. | O PCIE | AC coupled on Module |  | USB
D13 | USB_SSTX3+ | Additional transmit signal differential pairs for the SuperSpeed USB data path. | O PCIE | AC coupled on Module |  | USB
D14 | GND | GND | GND |  |  | GND
D15 | DDI1_CTRLCLK_AUX+ | SDVO1_CTRLCLK / DP1_AUX+ / HDMI1_CTRLCLK | I/O PCIE I/O OD CMOS | AC coupled on Module 3.3V / 3.3V | For DVI/HDMI: 1、Bi-directional level translator to convert the 3.3V on the Module to the 5V for DVI/HDMI display. 2、Pull-up 3.3V (Module side of level translator) and 5V(display side of level translator) with 2K. | DDI
D16 | DDI1_CTRLDATA_AUX- | SDVO1_CTRLDATA / DP1_AUX- / HDMI1_CTRLDATA | I/O PCIE I/O OD CMOS | AC coupled on Module 3.3V / 3.3V | For DVI/HDMI: 1、Bi-directional level translator to convert the 3.3V on the Module to the 5V for DVI/HDMI display. 2、Pull-up 3.3V (Module side of level translator) and 5V(display side of level translator) with 2K. | DDI
D17 | RSVD | Reserve | NA |  |  | RSVD
D18 | RSVD | Reserve | NA |  |  | RSVD
D19 | PCIE_TX6+ | PCIe channel 6. Transmit Output differential pair | I PCIE | AC coupled on Module |  | PCIe
D20 | PCIE_TX6- | PCIe channel 6. Transmit Output differential pair | I PCIE | AC coupled on Module |  | PCIe
D21 | GND (FIXED) | GND | GND |  |  | GND
D22 | PCIE_TX7+ | PCIe channel 7. Transmit Output differential pair | I PCIE | AC coupled on Module |  | PCIe
D23 | PCIE_TX7- | PCIe channel 7. Transmit Output differential pair | I PCIE | AC coupled on Module |  | PCIe
D24 | RSVD | Reserve | NA |  |  | RSVD
D25 | RSVD | Reserve | NA |  |  | RSVD
D26 | DDI1_PAIR0+ | SDVO1_RED+ / DP1_LANE0+ / TMDS1_DATA2+ | O PCIE | AC coupled off Module | 1、Shall be AC coupled on the Carrier Board for all mode. 2、Level translators shall be placed on the signal for DVI/HDMI. | DDI
D27 | DDI1_PAIR0- | SDVO1_RED- / DP1_LANE0- / TMDS1_DATA2- | O PCIE | AC coupled off Module | 1、Shall be AC coupled on the Carrier Board for all mode. 2、Level translators shall be placed on the signal for DVI/HDMI. | DDI
D28 | RSVD | Reserve | NA |  |  | RSVD
D29 | DDI1_PAIR1+ | SDVO1_GRN+ / DP1_LANE1+ / TMDS1_DATA1+ | O PCIE | AC coupled off Module | 1、Shall be AC coupled on the Carrier Board for all mode. 2、Level translators shall be placed on the signal for DVI/HDMI. | DDI
D30 | DDI1_PAIR1- | SDVO1_GRN- / DP1_LANE1- / TMDS1_DATA1- | O PCIE | AC coupled off Module | 1、Shall be AC coupled on the Carrier Board for all mode. 2、Level translators shall be placed on the signal for DVI/HDMI. | DDI
D31 | GND (FIXED) | GND | GND |  |  | GND
D32 | DDI1_PAIR2+ | SDVO1_BLU+ / DP1_LANE2+ / TMDS1_DATA0+ | O PCIE | AC coupled off Module | 1、Shall be AC coupled on the Carrier Board for all mode. 2、Level translators shall be placed on the signal for DVI/HDMI. | DDI
D33 | DDI1_PAIR2- | SDVO1_BLU- / DP1_LANE2- / TMDS1_DATA0- | O PCIE | AC coupled off Module | 1、Shall be AC coupled on the Carrier Board for all mode. 2、Level translators shall be placed on the signal for DVI/HDMI. | DDI
D34 | DDI1_DDC_AUX_SEL | Selects the function of DDI[1:3]_CTRLCK_AUX+ and DDI[1:3]_CTRLDATA_AUX-. | I CMOS | 3.3V / 3.3V | This pin pulled up to 3.3V with 100K ohm to configure AUX pair as DDC channel to suppor SDVO & DVI/HDMI. This pin connect to pin 13 (GND) of the DisplayPort connector to enable modules that can support a Dual-Mode DisplayPort interface. | DDI
D35 | RSVD | Reserve | NA |  |  | RSVD
D36 | DDI1_PAIR3+ | SDVO1_CK+ / DP1_LAN3+ / TMDS1_CLK+ | O PCIE | AC coupled off Module | 1、Shall be AC coupled on the Carrier Board for all mode. 2、Level translators shall be placed on the signal for DVI/HDMI. | DDI
D37 | DDI1_PAIR3- | SDVO1_CK- / DP1_LAN3- / TMDS1_CLK- | O PCIE | AC coupled off Module | 1、Shall be AC coupled on the Carrier Board for all mode. 2、Level translators shall be placed on the signal for DVI/HDMI. | DDI
D38 | RSVD | Reserve | NA |  |  | RSVD
D39 | DDI2_PAIR0+ | DP2_LANE0+ / TMDS2_DATA2+ | O PCIE | AC coupled off Module | 1、Shall be AC coupled on the Carrier Board for all mode. 2、Level translators shall be placed on the signal for DVI/HDMI. | DDI
D40 | DDI2_PAIR0- | DP2_LANE0- / TMDS2_DATA2- | O PCIE | AC coupled off Module | 1、Shall be AC coupled on the Carrier Board for all mode. 2、Level translators shall be placed on the signal for DVI/HDMI. | DDI
D41 | GND (FIXED) | GND | GND |  |  | GND
D42 | DDI2_PAIR1+ | DP2_LANE1+ / TMDS2_DATA1+ | O PCIE | AC coupled off Module | 1、Shall be AC coupled on the Carrier Board for all mode. 2、Level translators shall be placed on the signal for DVI/HDMI. | DDI
D43 | DDI2_PAIR1- | DP2_LANE1- / TMDS2_DATA1- | O PCIE | AC coupled off Module | 1、Shall be AC coupled on the Carrier Board for all mode. 2、Level translators shall be placed on the signal for DVI/HDMI. | DDI
D44 | DDI2_HPD | DP2_HPD / HDMI2_HPD | I CMOS | 3.3V / 3.3V | Shall be a FET to prevent back-drive current from damaging the module for DisplayPort & DVI/HDMI. | DDI
D45 | RSVD | Reserve | NA |  |  | RSVD
D46 | DDI2_PAIR2+ | DP2_LANE2+ / TMDS2_DATA0+ | O PCIE | AC coupled off Module | 1、Shall be AC coupled on the Carrier Board for all mode. 2、Level translators shall be placed on the signal for DVI/HDMI. | DDI
D47 | DDI2_PAIR2- | DP2_LANE2- / TMDS2_DATA0- | O PCIE | AC coupled off Module | 1、Shall be AC coupled on the Carrier Board for all mode. 2、Level translators shall be placed on the signal for DVI/HDMI. | DDI
D48 | RSVD | Reserve | NA |  |  | RSVD
D49 | DDI2_PAIR3+ | DP2_LANE3+ / TMDS2_CLK+ | O PCIE | AC coupled off Module | 1、Shall be AC coupled on the Carrier Board for all mode. 2、Level translators shall be placed on the signal for DVI/HDMI. | DDI
D50 | DDI2_PAIR3- | DP2_LANE3- / TMDS2_CLK- | O PCIE | AC coupled off Module | 1、Shall be AC coupled on the Carrier Board for all mode. 2、Level translators shall be placed on the signal for DVI/HDMI. | DDI
D51 | GND (FIXED) | GND | GND |  |  | GND
D52 | PEG_TX0+ | PCI Express Graphics transmit differential pairs. Some of these are multiplexed with SDVOB_RED. | O PCIE | AC coupled on Module |  | PEG
D53 | PEG_TX0- | PCI Express Graphics transmit differential pairs. Some of these are multiplexed with SDVOB_RED. | O PCIE | AC coupled on Module |  | PEG
D54 | PEG_LANE_RV# | PCI Express Graphics lane reversal input strap. | I CMOS | 3.3V / 3.3V | Pull low on the carrier board to reverse lane order. Be aware that the SDVO lines that share this interface do not necessarily reverse order if this strap is low. | PEG
D55 | PEG_TX1+ | PCI Express Graphics transmit differential pairs. Some of these are multiplexed with SDVOB_GRN. | O PCIE | AC coupled on Module |  | PEG
D56 | PEG_TX1- | PCI Express Graphics transmit differential pairs. Some of these are multiplexed with SDVOB_GRN. | O PCIE | AC coupled on Module |  | PEG
D57 | TYPE2# | The TYPE pins indicate to the Carrier Board the Pin-out Type that is implemented on the module. The pins are tied on the module to either ground (GND) or are no-connects (NC). | PDS |  |  | TYPE
D58 | PEG_TX2+ | PCI Express Graphics transmit differential pairs. Some of these are multiplexed with SDVOB_BLU. | O PCIE | AC coupled on Module |  | PEG
D59 | PEG_TX2- | PCI Express Graphics transmit differential pairs. Some of these are multiplexed with SDVOB_BLU. | O PCIE | AC coupled on Module |  | PEG
D60 | GND (FIXED) | GND | GND |  |  | GND
D61 | PEG_TX3+ | PCI Express Graphics transmit differential pairs. Some of these are multiplexed with SDVOB_CK. | O PCIE | AC coupled on Module |  | PEG
D62 | PEG_TX3- | PCI Express Graphics transmit differential pairs. Some of these are multiplexed with SDVOB_CK. | O PCIE | AC coupled on Module |  | PEG
D63 | RSVD | Reserve | NA |  |  | RSVD
D64 | RSVD | Reserve | NA |  |  | RSVD
D65 | PEG_TX4+ | PCI Express Graphics transmit differential pairs. Some of these are multiplexed with SDVOC_RED. | O PCIE | AC coupled on Module |  | PEG
D66 | PEG_TX4- | PCI Express Graphics transmit differential pairs. Some of these are multiplexed with SDVOC_RED. | O PCIE | AC coupled on Module |  | PEG
D67 | GND | GND | GND |  |  | GND
D68 | PEG_TX5+ | PCI Express Graphics transmit differential pairs. Some of these are multiplexed with SDVOC_GRN. | O PCIE | AC coupled on Module |  | PEG
D69 | PEG_TX5- | PCI Express Graphics transmit differential pairs. Some of these are multiplexed with SDVOC_GRN. | O PCIE | AC coupled on Module |  | PEG
D70 | GND (FIXED) | GND | GND |  |  | GND
D71 | PEG_TX6+ | PCI Express Graphics transmit differential pairs. Some of these are multiplexed with SDVOC_BLU. | O PCIE | AC coupled on Module |  | PEG
D72 | PEG_TX6- | PCI Express Graphics transmit differential pairs. Some of these are multiplexed with SDVOC_BLU. | O PCIE | AC coupled on Module |  | PEG
D73 | GND | GND | GND |  |  | GND
D74 | PEG_TX7+ | PCI Express Graphics transmit differential pairs. Some of these are multiplexed with SDVOC_CK. | O PCIE | AC coupled on Module |  | PEG
D75 | PEG_TX7- | PCI Express Graphics transmit differential pairs. Some of these are multiplexed with SDVOC_CK. | O PCIE | AC coupled on Module |  | PEG
D76 | GND | GND | GND |  |  | GND
D77 | RSVD | Reserve | NA |  |  | RSVD
D78 | PEG_TX8+ | PCI Express Graphics transmit differential pairs. | O PCIE | AC coupled on Module |  | PEG
D79 | PEG_TX8- | PCI Express Graphics transmit differential pairs. | O PCIE | AC coupled on Module |  | PEG
D80 | GND (FIXED) | GND | GND |  |  | GND
D81 | PEG_TX9+ | PCI Express Graphics transmit differential pairs. | O PCIE | AC coupled on Module |  | PEG
D82 | PEG_TX9- | PCI Express Graphics transmit differential pairs. | O PCIE | AC coupled on Module |  | PEG
D83 | RSVD | Reserve | NA |  |  | RSVD
D84 | GND | GND | GND |  |  | GND
D85 | PEG_TX10+ | PCI Express Graphics transmit differential pairs. | O PCIE | AC coupled on Module |  | PEG
D86 | PEG_TX10- | PCI Express Graphics transmit differential pairs. | O PCIE | AC coupled on Module |  | PEG
D87 | GND | GND | GND |  |  | GND
D88 | PEG_TX11+ | PCI Express Graphics transmit differential pairs. | O PCIE | AC coupled on Module |  | PEG
D89 | PEG_TX11- | PCI Express Graphics transmit differential pairs. | O PCIE | AC coupled on Module |  | PEG
D90 | GND (FIXED) | GND | GND |  |  | GND
D91 | PEG_TX12+ | PCI Express Graphics transmit differential pairs. | O PCIE | AC coupled on Module |  | PEG
D92 | PEG_TX12- | PCI Express Graphics transmit differential pairs. | O PCIE | AC coupled on Module |  | PEG
D93 | GND | GND | GND |  |  | GND
D94 | PEG_TX13+ | PCI Express Graphics transmit differential pairs. | O PCIE | AC coupled on Module |  | PEG
D95 | PEG_TX13- | PCI Express Graphics transmit differential pairs. | O PCIE | AC coupled on Module |  | PEG
D96 | GND | GND | GND |  |  | GND
D97 | RSVD | Reserve | NA |  |  | RSVD
D98 | PEG_TX14+ | PCI Express Graphics transmit differential pairs. | O PCIE | AC coupled on Module |  | PEG
D99 | PEG_TX14- | PCI Express Graphics transmit differential pairs. | O PCIE | AC coupled on Module |  | PEG
D100 | GND (FIXED) | GND | GND |  |  | GND
D101 | PEG_TX15+ | PCI Express Graphics transmit differential pairs. | O PCIE | AC coupled on Module |  | PEG
D102 | PEG_TX15- | PCI Express Graphics transmit differential pairs. | O PCIE | AC coupled on Module |  | PEG
D103 | GND | GND | GND |  |  | GND
D104 | VCC_12V | +12V Power | Power |  |  | Power
D105 | VCC_12V | +12V Power | Power |  |  | Power
D106 | VCC_12V | +12V Power | Power |  |  | Power
D107 | VCC_12V | +12V Power | Power |  |  | Power
D108 | VCC_12V | +12V Power | Power |  |  | Power
D109 | VCC_12V | +12V Power | Power |  |  | Power
D110 | GND (FIXED) | GND | GND |  |  | GND
Done
Done
Done
Done
Done
Done
Done
Done
Done
Done
Done
Done
Done
Done
Done
Done
Done
Done
Done
Done
Done
Done
Done
Done
Done
Done
Done
Done
Done
Done
Done
Done
Done
Done
Done
Done
Done
Done
Done
Done
Done
Done
Done
Done
Done
Done
Done
Done
Done
Done
Done
Done
Done
Done
Done
Done
Done
Done
Done
Done
Done
Done
Done
Done
Done
Done
Done
Done
Done
Done
Done
Done
Done
Done
Done
Done
Done
Done
Done
Done
Done
Done
Done
Done
Done
Done
Done
Done
Done
Done
Done
Done
Done
Done
Done
Done
Done
Done
Done
Done
Done
Done
Done
Done
Done
Done
Done
Done
Done
Done
Done
Done
Done
Done
Done
Done
Done
Done
Done
Done
Done
Done
Done
Done
Done
Done
Done
Done
Done
Done
Done
Done
Done
Done
Done
Done
Done
Done
Done
Done
Done
Done
Done
Done
Done
Done
Done
Done
Done
Done
Done
Done
Done
Done
Done
Done
Done
Done
Done
Done
Done
Done
Done
Done
Done
Done
Done
Done
Done
Done
Done
Done
Done
Done
Done
Done
Done
Done
Done
Done
Done
Done
Done
Done
Done
Done
Done
Done
Done
Done
Done
Done
Done
Done
Done
Done
Done
Done
Done
Done
Done
Done
Done
Done
Done
Done
Done
Done
Done
Done
Done
Done
Done
Done
Done
Done
Done
Done
Done
Done
Done
Done
Done
Done
Done
Done
Done
Done
Done
Done
Done
Done
Done
Done
Done
Done
Done
Done
Done
Done
Done
Done
Done
Done
Done
Done
Done
Done
Done
Done
Done
Done
Done
Done
Done
Done
Done
Done
Done
Done
Done
Done
Done
Done
Done
Done
Done
Done
Done
Done
Done
Done
Done
Done
Done
Done
Done
Done
Done
Done
Done
Done
Done
Done
Done
Done
Done
Done
Done
Done
Done
Done
Done
Done
Done
Done
Done
Done
Done
Done
Done
Done
Done
Done
Done
Done
Done
Done
Done
Done
Done
Done
Done
Done
Done
Done
Done
Done
Done
Done
Done
Done
Done
Done
Done
Done
Done
Done
Done
Done
Done
Done
Done
Done
Done
Done
Done
Done
Done
Done
Done
Done
Done
Done
Done
Done
Done
Done
Done
Done
Done
Done
Done
Done
Done
Done
Done
Done
Done
Done
Done
Done
Done
Done
Done
Done
Done
Done
Done
Done
Done
Done
Done
Done
Done
Done
Done
Done
Done
Done
Done
Done
Done
Done
Done
Done
Done
Done
Done
Done
Done
Done
Done
Done
Done
Done
Done
Done
Done
Done
Done
Done
Done
Done
Done
Done
Done
Done
Done
Done
Done
Done
Done
Done
Done
Done
Done
Done
Done
Done
Done
Done
Done
Done
Done
Done
Done
Done
Done
Done
Done
Done
Done
Done
Done
Done
Done
Done
Done
Done

## TYPE6 V3.0
COMexpress spec. | [6 empty] | Model Name & Version :
Pin No. | Signal Name | Description | Pin Type(Module Viewpoint) | Power Rail / Tolerance | Signal Requiring Carrier Board Termination | Group | Check Result | Notes
A1 | GND (FIXED) | GND | GND |  |  | GND
A2 | GBE0_MDI3- | 1000: MDI3 ; 100: Unused ; 10: Unused | I/O Analog | 3.3VSB / 3.3V |  | LAN
A3 | GBE0_MDI3+ | 1000: MDI3 ; 100: Unused ; 10: Unused | I/O Analog | 3.3VSB / 3.3V |  | LAN
A4 | GBE0_LINK100# | Ethernet controller 0 100Mbit/sec link indicator, active low. | OD CMOS | 3.3VSB / 3.3V | Pull high +3.3V | LAN
A5 | GBE0_LINK1000# | Ethernet controller 0 1000Mbit/sec link indicator, active low. | OD CMOS | 3.3VSB / 3.3V | Pull high +3.3V | LAN
A6 | GBE0_MDI2- | 1000: MDI2 ; 100: Unused ; 10: Unused | I/O Analog | 3.3VSB / 3.3V |  | LAN
A7 | GBE0_MDI2+ | 1000: MDI2 ; 100: Unused ; 10: Unused | I/O Analog | 3.3VSB / 3.3V |  | LAN
A8 | GBE0_LINK# | Ethernet controller 0 link indicator, active low. | OD CMOS | 3.3VSB / 3.3V |  | LAN
A9 | GBE0_MDI1- | 1000: MDI1 ; 100: Transmit ; 10: Transmit | I/O Analog | 3.3VSB / 3.3V |  | LAN
A10 | GBE0_MDI1+ | 1000: MDI1 ; 100: Transmit ; 10: Transmit | I/O Analog | 3.3VSB / 3.3V |  | LAN
A11 | GND (FIXED) | GND | GND |  |  | GND
A12 | GBE0_MDI0- | 1000: MDI0 ; 100: Receive ; 10: Receive | I/O Analog | 3.3VSB / 3.3V |  | LAN
A13 | GBE0_MDI0+ | 1000: MDI0 ; 100: Receive ; 10: Receive | I/O Analog | 3.3VSB / 3.3V |  | LAN
A14 | GBE0_CTREF | Reference voltage for Carrier Board Ethernet channel 0 magnetics center tap. The current shall be limited to 250mA or less. | O REF | GND~3.3V | Current shall be limited to 250mA or less. | LAN
A15 | SUS_S3# | Indicates system is in Suspend to RAM state. Active low output. An inverted copy of SUS_S3# on the Carrier Board may be used to enable the non-standby power on a typical ATX supply. | O CMOS | 3.3VSB / 3.3V |  | PM
A16 | SATA0_TX+ | Serial ATA channel 0 Transmit output differential pair. | O SATA | AC coupled on Module |  | SATA
A17 | SATA0_TX- | Serial ATA channel 0 Transmit output differential pair. | O SATA | AC coupled on Module |  | SATA
A18 | SUS_S4# | Indicates system is in Suspend to Disk state. Active low output. | O CMOS | 3.3VSB / 3.3V |  | PM
A19 | SATA0_RX+ | Serial ATA channel 0 Receive input differential pair | I SATA | AC coupled on Module |  | SATA
A20 | SATA0_RX- | Serial ATA channel 0 Receive input differential pair | I SATA | AC coupled on Module |  | SATA
A21 | GND (FIXED) | GND | GND |  |  | GND
A22 | SATA2_TX+ | Serial ATA channel 2 Transmit output differential pair. | O SATA | AC coupled on Module |  | SATA
A23 | SATA2_TX- | Serial ATA channel 2 Transmit output differential pair. | O SATA | AC coupled on Module |  | SATA
A24 | SUS_S5# | Indicates system is in Soft Off state. | O CMOS | 3.3VSB / 3.3V |  | PM
A25 | SATA2_RX+ | Serial ATA channel 2 Receive input differential pair | I SATA | AC coupled on Module |  | SATA
A26 | SATA2_RX- | Serial ATA channel 2 Receive input differential pair | I SATA | AC coupled on Module |  | SATA
A27 | BATLOW# | Indicates that external battery is low. | I CMOS | 3.3VSB / 3.3V |  | PM
A28 | (S)ATA_ACT# | ATA (parallel and serial) or SAS activity indicator, active low. | I/O CMOS | 3.3V / 3.3V | Able to drive 10mA. | SATA
A29 | HDA_SYNC | Sample-synchronization signal to the CODEC. | O CMOS | 3.3V / 3.3V |  | Audio
A30 | HDA_RST# | Reset output to CODEC, active low. | O CMOS | 3.3VSB / 3.3V |  | Audio
A31 | GND (FIXED) | GND | GND |  |  | GND
A32 | HDA_BITCLK | Serial data clock generated by the external CODEC | I/O CMOS | 3.3V / 3.3V |  | Audio
A33 | HDA_SDOUT | Serial TDM data output to the CODEC | O CMOS | 3.3V / 3.3V |  | Audio
A34 | BIOS_DIS0#/ESPI_SAFS | Selection straps to determine the BIOS boot device | I CMOS | 3.3V/ 3.3V | The Carrier should only float these or pull them low. | BIOS
A35 | THRMTRIP# | Active low output indicating that the CPU has entered thermal shutdown. | O CMOS | 3.3V / 3.3V |  | PM
A36 | USB6- | USB Port 6 | I/O USB | 3.3VSB / 3.3V |  | USB
A37 | USB6+ | USB Port 6 | I/O USB | 3.3VSB / 3.3V |  | USB
A38 | USB_6_7_OC# | For port6 &7, pull up shall be present on the module. | I CMOS | 3.3VSB / 3.3V |  | USB
A39 | USB4- | USB Port 4 | I/O USB | 3.3VSB / 3.3V |  | USB
A40 | USB4+ | USB Port 4 | I/O USB | 3.3VSB / 3.3V |  | USB
A41 | GND (FIXED) | GND | GND |  |  | GND
A42 | USB2- | USB Port 2 | I/O USB | 3.3VSB / 3.3V |  | USB
A43 | USB2+ | USB Port 2 | I/O USB | 3.3VSB / 3.3V |  | USB
A44 | USB_2_3_OC# | For port2 &3, pull up shall be present on the module. | I CMOS | 3.3VSB / 3.3V |  | USB
A45 | USB0- | USB Port 0 | I/O USB | 3.3VSB / 3.3V |  | USB
A46 | USB0+ | USB Port 0 | I/O USB | 3.3VSB / 3.3V |  | USB
A47 | VCC_RTC | Real time clock circuit power, Nominally +3.0V | Power |  | A protection diode or a series resistor shall be placed on the Carrier Board for protected against a reverse current going to the cell. | Power
A48 | RSVD | Reserve | NA |  |  | RSVD
A49 | GBE0_SDP | Gigabit Ethernet Controller 0 Software-Definable Pin. Can also be used for IEEE1588 support such as a 1pps signal. | I/O | 3.3V Suspend / 3.3V |  | LAN
A50 | LPC_SERIRQ/ESPI_CS1# | LPC serial interrupt | I/O CMOS | 3.3V / 3.3V |  | LPC
|  | ESPI Mode: eSPI Master Chip Select Outputs Driving Chip Select# A low selects a particular eSPI slave for the transaction. Each of the eSPI slaves is connected to a dedicated Chip Selectn# pin | O CMOS | 1.8VSB / 1.8V |  | ESPI
A51 | GND (FIXED) | GND | GND |  |  | GND
A52 | PCIE_TX5+ | PCIe channel 5. Transmit Output differential pair | O PCIE | AC coupled on Module |  | PCIe
A53 | PCIE_TX5- | PCIe channel 5. Transmit Output differential pair | O PCIE | AC coupled on Module |  | PCIe
A54 | GPI0/ SD_DATA0 | GPI. Pull high on the module. Option with SD_DATA0 | I CMOS | 3.3V / 3.3V |  | GPIO
A55 | PCIE_TX4+ | PCIe channel 4. Transmit Output differential pair | O PCIE | AC coupled on Module |  | PCIe
A56 | PCIE_TX4- | PCIe channel 4. Transmit Output differential pair | O PCIE | AC coupled on Module |  | PCIe
A57 | GND (FIXED) | GND | GND |  |  | GND
A58 | PCIE_TX3+ | PCIe channel 3. Transmit Output differential pair | O PCIE | AC coupled on Module |  | PCIe
A59 | PCIE_TX3- | PCIe channel 3. Transmit Output differential pair | O PCIE | AC coupled on Module |  | PCIe
A60 | GND (FIXED) | GND | GND |  |  | GND
A61 | PCIE_TX2+ | PCIe channel 2. Transmit Output differential pair | O PCIE | AC coupled on Module |  | PCIe
A62 | PCIE_TX2- | PCIe channel 2. Transmit Output differential pair | O PCIE | AC coupled on Module |  | PCIe
A63 | GPI1/ SD_DATA1 | GPI. Pull high on the module. Option with SD_DATA1 | I CMOS | 3.3V / 3.3V |  | GPIO
A64 | PCIE_TX1+ | PCIe channel 1. Transmit Output differential pair | O PCIE | AC coupled on Module |  | PCIe
A65 | PCIE_TX1- | PCIe channel 1. Transmit Output differential pair | O PCIE | AC coupled on Module |  | PCIe
A66 | GND (FIXED) | GND | GND |  |  | GND
A67 | GPI2/ SD_DATA2 | GPI. Pull high on the module. Option with SD_DATA2 | I CMOS | 3.3V / 3.3V |  | GPIO
A68 | PCIE_TX0+ | PCIe channel 0. Transmit Output differential pair | O PCIE | AC coupled on Module |  | PCIe
A69 | PCIE_TX0- | PCIe channel 0. Transmit Output differential pair | O PCIE | AC coupled on Module |  | PCIe
A70 | GND (FIXED) | GND | GND |  |  | GND
A71 | LVDS_A0+/ eDP_TX2+ | LVDS channel A differential signal pair 0. Option with eDP_TX2+ | O LVDS | LVDS AC coupled off Module | Shall have 100 ohm across the pair at the destination. Shall be AC coupled on the Carrier Board. | LVDS
A72 | LVDS_A0-/ eDP_TX2- | LVDS channel A differential signal pair 0. Option with eDP_TX2- | O LVDS | LVDS AC coupled off Module | Shall have 100 ohm across the pair at the destination. Shall be AC coupled on the Carrier Board. | LVDS
A73 | LVDS_A1+/ eDP_TX1+ | LVDS channel A differential signal pair 1. Option with eDP_TX1+ | O LVDS | LVDS AC coupled off Module | Shall have 100 ohm across the pair at the destination. Shall be AC coupled on the Carrier Board. | LVDS
A74 | LVDS_A1-/ eDP_TX1- | LVDS channel A differential signal pair 1. Option with eDP_TX1- | O LVDS | LVDS AC coupled off Module | Shall have 100 ohm across the pair at the destination. Shall be AC coupled on the Carrier Board. | LVDS
A75 | LVDS_A2+/ eDP_TX0+ | LVDS channel A differential signal pair 2. Option with eDP_TX0+ | O LVDS | LVDS AC coupled off Module | Shall have 100 ohm across the pair at the destination. Shall be AC coupled on the Carrier Board. | LVDS
A76 | LVDS_A2-/ eDP_TX0- | LVDS channel A differential signal pair 2. Option with eDP_TX0- | O LVDS | LVDS AC coupled off Module | Shall have 100 ohm across the pair at the destination. Shall be AC coupled on the Carrier Board. | LVDS
A77 | LVDS_VDD_EN/ eDP_VDD_EN | LVDS flat panel power enable. Option with eDP_VDD_EN. | O CMOS | 3.3V / 3.3V |  | LVDS
A78 | LVDS_A3+ | LVDS channel A differential signal pair 3 | O LVDS | LVDS | Shall have 100 ohm across the pair at the destination. | LVDS
A79 | LVDS_A3- | LVDS channel A differential signal pair 3 | O LVDS | LVDS | Shall have 100 ohm across the pair at the destination. | LVDS
A80 | GND (FIXED) | GND | GND |  |  | GND
A81 | LVDS_A_CK+/ eDP_TX3+ | LVDS channel A differential clock pair. Option with eDP_TX3+ | O LVDS | LVDS AC coupled off Module | Shall have 100 ohm across the pair at the destination. Shall be AC coupled on the Carrier Board. | LVDS
A82 | LVDS_A_CK-/ eDP_TX3- | LVDS channel A differential clock pair. Option with eDP_TX3- | O LVDS | LVDS AC coupled off Module | Shall have 100 ohm across the pair at the destination. Shall be AC coupled on the Carrier Board. | LVDS
A83 | LVDS_I2C_CK/ eDP_AUX+ | DDC I2C clock signal used for flat panel detection and control. Option with eDP_AUX+. | I/OD CMOS | 3.3V / 3.3V AC coupled off Module | Shall be AC coupled & pull down 100K ohm to GND on the Carrier Board. | LVDS
A84 | LVDS_I2C_DAT/ eDP_AUX- | DDC I2C data signal used for flat panel detection and control. Option with eDP_AUX-. | I/OD CMOS | 3.3V / 3.3V AC coupled off Module | Shall be AC coupled & pull up 100K ohm to 3.3V on the Carrier Board. | LVDS
A85 | GPI3/ SD_DATA3 | GPI. Pull high on the module. Option with SD_DATA3 | I CMOS | 3.3V / 3.3V |  | GPIO
A86 | RSVD | Reserve | NA |  |  | RSVD
A87 | RSVD/ eDP_HPD | Reserve. Option with eDP_HPD. | NA / I CMOS | 3.3V / 3.3V |  | RSVD
A88 | PCIE0_CK_REF+ | PCIe Reference Clock for all COM Express PCIe lanes,and for PEG lanes. | O PCIE | PCIE | If there are two or more load on Carrier Board, should use a PLL based zero-delay buffer. | PCIe
A89 | PCIE0_CK_REF- | PCIe Reference Clock for all COM Express PCIe lanes,and for PEG lanes. | O PCIE | PCIE | If there are two or more load on Carrier Board, should use a PLL based zero-delay buffer. | PCIe
A90 | GND (FIXED) | GND | GND |  |  | GND
A91 | SPI_POWER | Power supply for Carrier Board SPI - sourced from Module - nominally 3.3V, The Module shall provide a minimum of 100mA on SPI_POWER. Carriers shall use less than 100mA of SPI_POWER. SPI_POWER shall only be used to power SPI devices on the Carrier. | O | 3.3VSB / 3.3V |  | BIOS
A92 | SPI_MISO | Data in to Module from Carrier SPI. | I CMOS | 3.3VSB / 3.3V | When supporting Carrier Board based SPI devices, the SPI_MISO line shall have a series resistor of 33Ω. | BIOS
A93 | GPO0/ SD_CLK | GPO, Upon a hardware reset, these output should be low. Option with SD_CLK | O CMOS | 3.3V / 3.3V |  | GPIO
A94 | SPI_CLK | Clock from Module to Carrier SPI. | O CMOS | 3.3VSB / 3.3V |  | BIOS
A95 | SPI_MOSI | Data out from Module to Carrier SPI. | O CMOS | 3.3VSB / 3.3V |  | BIOS
A96 | TPM_PP | Trusted Platform Module (TPM) Physical Presence pin. Active high. TPM chip has an internal pull down, this signal is used to indicate Physical Presence to the TPM. | I CMOS | 3.3V / 3.3V | Carries that support TPM should tie this signal to 3.3V when TPM features that require physical presence should be activated. | Misc
A97 | TYPE10# | Dual use pin. Indicates to the Carrier Board that a Type10 Module is installed. Indicates to the Carrier that a Rev 1.0/2.0 Module is installed. | PDS |  |  | TYPE
A98 | SER0_TX | General purpose serial port transmitter. | O CMOS | 5V / 12V |  | UART
A99 | SER0_RX | General purpose serial port receiver. | I CMOS | 5V / 12V |  | UART
A100 | GND (FIXED) | GND | GND |  |  | GND
A101 | SER1_TX/ CAN_TX | General purpose serial port transmitter. This pin is shared with CAN_TX. | O CMOS | 5V / 12V 3.3V/3.3V |  | UART
A102 | SER1_RX/ CAN_RX | General purpose serial port receiver. This pin is shared with CAN_RX. | I CMOS | 5V / 12V 3.3V/3.3V |  | UART
A103 | LID# | LID button. Low active signal used by the ACPI operating system for a LID switch. | I OD CMOS | 3.3VSB / 12V |  | PM
A104 | VCC_12V | +12V Power | Power |  |  | Power
A105 | VCC_12V | +12V Power | Power |  |  | Power
A106 | VCC_12V | +12V Power | Power |  |  | Power
A107 | VCC_12V | +12V Power | Power |  |  | Power
A108 | VCC_12V | +12V Power | Power |  |  | Power
A109 | VCC_12V | +12V Power | Power |  |  | Power
A110 | GND (FIXED) | GND | GND |  |  | GND
B1 | GND (FIXED) | GND | GND |  |  | GND
B2 | GBE0_ACT# | Ethernet controller 0 activity indicator, active low. | OD CMOS | 3.3VSB / 3.3V |  | LAN
B3 | LPC_FRAME# / ESPI_CS0# | LPC frame indicates the start of an LPC cycle. | O CMOS | 3.3V / 3.3V |  | LPC
|  | ESPI Mode: eSPI Master Chip Select Outputs Driving Chip Select0#. A low selects a particular eSPI slave for the transaction. Each of the eSPI slaves is connected to a dedicated Chip Selectn# pin | O CMOS | 1.8VSB / 1.8V |  | ESPI
B4 | LPC_AD0 / ESPI_IO_0 | LPC mutiplexed address, command and data bus. | I/O CMOS | 3.3V / 3.3V |  | LPC
|  | ESPI Mode: eSPI Master Data Input / Outputs These are bi-directional input/output pins used to transfer data between master and slaves. Multiplexed with LPC_AD[0:3] | I/O CMOS | 1.8VSB / 1.8V |  | ESPI
B5 | LPC_AD1 / ESPI_IO_1 | LPC mutiplexed address, command and data bus. | I/O CMOS | 3.3V / 3.3V |  | LPC
|  | ESPI Mode: eSPI Master Data Input / Outputs These are bi-directional input/output pins used to transfer data between master and slaves. Multiplexed with LPC_AD[0:3] | I/O CMOS | 1.8VSB / 1.8V |  | ESPI
B6 | LPC_AD2 / ESPI_IO_2 | LPC mutiplexed address, command and data bus. | I/O CMOS | 3.3V / 3.3V |  | LPC
|  | ESPI Mode: eSPI Master Data Input / Outputs These are bi-directional input/output pins used to transfer data between master and slaves. Multiplexed with LPC_AD[0:3] | I/O CMOS | 1.8VSB / 1.8V |  | ESPI
B7 | LPC_AD3 / ESPI_IO_3 | LPC mutiplexed address, command and data bus. | I/O CMOS | 3.3V / 3.3V |  | LPC
|  | ESPI Mode: eSPI Master Data Input / Outputs These are bi-directional input/output pins used to transfer data between master and slaves. Multiplexed with LPC_AD[0:3] | I/O CMOS | 1.8VSB / 1.8V |  | ESPI
B8 | LPC_DRQ0# / ESPI_ALERT0# | LPC serial DMA request. | I CMOS | 3.3V / 3.3V |  | LPC
|  | ESPI Mode: eSPI pins used by eSPI slave to request service from the eSPI master. | I CMOS | 1.8VSB / 1.8V |  | ESPI
B9 | LPC_DRQ1# / ESPI_ALERT1# | LPC serial DMA request. | I CMOS | 3.3V / 3.3V |  | LPC
|  | ESPI Mode: eSPI pins used by eSPI slave to request service from the eSPI master. | I CMOS | 1.8VSB / 1.8V |  | ESPI
B10 | LPC_CLK / ESPI_CK | LPC clock output-33Mhz nominal. | O CMOS | 3.3V / 3.3V |  | LPC
|  | ESPI Mode: eSPI Master Clock Output This pin provides the reference timing for all the serial input and output operations | O CMOS | 1.8VSB / 1.8V |  | ESPI
B11 | GND (FIXED) | GND | GND |  |  | GND
B12 | PWRBTN# | Power button to bring system out of S5, active on falling edge. | I CMOS | 3.3VSB / 3.3V | Drive with >=10mA | PM
B13 | SMB_CK | SMBUS clock | I/OD CMOS | 3.3VSB / 3.3V |  | SMBus
B14 | SMB_DAT | SMBUS data | I/OD CMOS | 3.3VSB / 3.3V |  | SMBus
B15 | SMB_ALERT# | SMBUS alert, active low, can be used to generate an SMI# or to wake the system. | I CMOS | 3.3VSB / 3.3V |  | SMBus
B16 | SATA1_TX+ | Serial ATA channel 1 Transmit output differential pair. | O SATA | AC coupled on Module |  | SATA
B17 | SATA1_TX- | Serial ATA channel 1 Transmit output differential pair. | O SATA | AC coupled on Module |  | SATA
B18 | SUS_STAT# / ESPI_RESET# | Indicates imminent suspend operation, used to notify LPC device. | O CMOS | 3.3VSB / 3.3V |  | PM
|  | ESPI Mode: eSPI Reset Reset the eSPI interface for both master and slaves. eSPI Reset# is typically driven from eSPI master to eSPI slaves | O CMOS | 1.8VSB / 1.8V |  | ESPI
B19 | SATA1_RX+ | Serial ATA channel 1 Receive input differential pair | I SATA | AC coupled on Module |  | SATA
B20 | SATA1_RX- | Serial ATA channel 1 Receive input differential pair | I SATA | AC coupled on Module |  | SATA
B21 | GND (FIXED) | GND | GND |  |  | GND
B22 | SATA3_TX+ | Serial ATA channel 3 Transmit output differential pair. | O SATA | AC coupled on Module |  | SATA
B23 | SATA3_TX- | Serial ATA channel 3 Transmit output differential pair. | O SATA | AC coupled on Module |  | SATA
B24 | PWR_OK | Power OK from main power supply. A high value indicates that the power is good. This signal can be used to hold off Module startup to allow carrier based FPGAs or other configurable devices time to be programmed. | I CMOS | 3.3V / 3.3V |  | PM
B25 | SATA3_RX+ | Serial ATA channel 3 Receive input differential pair | I SATA | AC coupled on Module |  | SATA
B26 | SATA3_RX- | Serial ATA channel 3 Receive input differential pair | I SATA | AC coupled on Module |  | SATA
B27 | WDT | Watch Dog | O CMOS | 3.3V / 3.3V |  | Misc
B28 | HDA_SDIN2 | Serial TDM data input from codec. | I/O CMOS | 3.3VSB / 3.3V | Additional codec | Audio
B29 | HDA_SDIN1 | Serial TDM data input from codec. | I/O CMOS | 3.3VSB / 3.3V | Additional codec | Audio
B30 | HDA_SDIN0 | Serial TDM data input from codec. | I/O CMOS | 3.3VSB / 3.3V | Primary codec | Audio
B31 | GND (FIXED) | GND | GND |  |  | GND
B32 | SPKR | PC beep | O CMOS | 3.3V / 3.3V | Drive an external FET or logic gate to connect a PC speaker. It should not be connected to a pull-up or pull-down resistor. | Misc
B33 | I2C_CK | I2C clock | I/OD CMOS | 3.3VSB / 3.3V |  | I2C
B34 | I2C_DAT | I2C data | I/OD CMOS | 3.3VSB / 3.3V |  | I2C
B35 | THRM# | Input from off-Module temp sensor indicating an over-temp situation. | I CMOS | 3.3V / 3.3V |  | PM
B36 | USB7- | USB Port 7 may be configured as a USB client or as a host or both. | I/O USB | 3.3VSB / 3.3V |  | USB
B37 | USB7+ | USB Port 7 may be configured as a USB client or as a host or both. | I/O USB | 3.3VSB / 3.3V |  | USB
B38 | USB_4_5_OC# | For port4 &5, pull up shall be present on the module. | I CMOS | 3.3VSB / 3.3V |  | USB
B39 | USB5- | USB Port 5 | I/O USB | 3.3VSB / 3.3V |  | USB
B40 | USB5+ | USB Port 5 | I/O USB | 3.3VSB / 3.3V |  | USB
B41 | GND (FIXED) | GND | GND |  |  | GND
B42 | USB3- | USB Port 3 | I/O USB | 3.3VSB / 3.3V |  | USB
B43 | USB3+ | USB Port 3 | I/O USB | 3.3VSB / 3.3V |  | USB
B44 | USB_0_1_OC# | For port0 &1, pull up shall be present on the module. | I CMOS | 3.3VSB / 3.3V |  | USB
B45 | USB1- | USB Port 1 | I/O USB | 3.3VSB / 3.3V |  | USB
B46 | USB1+ | USB Port 1 | I/O USB | 3.3VSB / 3.3V |  | USB
B47 | ESPI_EN# | This signal is used by the Carrier to indicate the operating mode of the LPC/eSPI bus. If left unconnected on the carrier, LPC mode (default) is selected. If pulled to GND on the carrier, eSPI mode is selected. This signal is pulled to a logic high on the module through a resistor. The Carrier should only float this line or pull it low | I CMOS | NA |  | ESPI
B48 | USB0_HOST_PRSNT | Module USB client may detect the presence of a USB host on USB0. A high value indicates that a host is present. | I CMOS | 3.3VSB / 3.3V |  | USB
B49 | SYS_RESET# | Reset button input. Active low request for module to reset and reboot. May be falling edge sensitive. For situations when SYS_RESET# is not able to reestablish control of the system, PWR_OK or a power cycle may be used. | I CMOS | 3.3VSB / 3.3V | Drive with >=10mA | PM
B50 | CB_RESET# | Reset output from Module to Carrier Board. Active low. Issued by Module chipset and may result from a low SYS_RESET# input, a low PWR_OK input, a VCC_12V power input that falls below the minimum specification, a watchdog timeout, or may be initiated by the Module software. | O CMOS | 3.3VSB / 3.3V |  | PM
B51 | GND (FIXED) | GND | GND |  |  | GND
B52 | PCIE_RX5+ | PCIe channel 5. Receive Input differential pair | I PCIE | AC coupled off Module | If device on board, shall be AC coupled on the Carrier Board. | PCIe
B53 | PCIE_RX5- | PCIe channel 5. Receive Input differential pair | I PCIE | AC coupled off Module | If device on board, shall be AC coupled on the Carrier Board. | PCIe
B54 | GPO1/ SD_CMD | GPO, Upon a hardware reset, these output should be low. Option with SD_CMD | O CMOS | 3.3V / 3.3V |  | GPIO
B55 | PCIE_RX4+ | PCIe channel 4. Receive Input differential pair | I PCIE | AC coupled off Module | If device on board, shall be AC coupled on the Carrier Board. | PCIe
B56 | PCIE_RX4- | PCIe channel 4. Receive Input differential pair | I PCIE | AC coupled off Module | If device on board, shall be AC coupled on the Carrier Board. | PCIe
B57 | GPO2/ SD_WP | GPO, Upon a hardware reset, these output should be low. Option with SD_WP. | O CMOS | 3.3V / 3.3V |  | GPIO
B58 | PCIE_RX3+ | PCIe channel 3. Receive Input differential pair | I PCIE | AC coupled off Module | If device on board, shall be AC coupled on the Carrier Board. | PCIe
B59 | PCIE_RX3- | PCIe channel 3. Receive Input differential pair | I PCIE | AC coupled off Module | If device on board, shall be AC coupled on the Carrier Board. | PCIe
B60 | GND (FIXED) | GND | GND |  |  | GND
B61 | PCIE_RX2+ | PCIe channel 2. Receive Input differential pair | I PCIE | AC coupled off Module | If device on board, shall be AC coupled on the Carrier Board. | PCIe
B62 | PCIE_RX2- | PCIe channel 2. Receive Input differential pair | I PCIE | AC coupled off Module | If device on board, shall be AC coupled on the Carrier Board. | PCIe
B63 | GPO3/ SD_CD# | GPO, Upon a hardware reset, these output should be low. Option with SD_CD# | O CMOS | 3.3V / 3.3V |  | GPIO
B64 | PCIE_RX1+ | PCIe channel 1. Receive Input differential pair | I PCIE | AC coupled off Module | If device on board, shall be AC coupled on the Carrier Board. | PCIe
B65 | PCIE_RX1- | PCIe channel 1. Receive Input differential pair | I PCIE | AC coupled off Module | If device on board, shall be AC coupled on the Carrier Board. | PCIe
B66 | WAKE0# | PCIe wake up. | I CMOS | 3.3VSB / 3.3V |  | PM
B67 | WAKE1# | General purpose wake up. | I CMOS | 3.3VSB / 3.3V |  | PM
B68 | PCIE_RX0+ | PCIe channel 0. Receive Input differential pair | I PCIE | AC coupled off Module | If device on board, shall be AC coupled on the Carrier Board. | PCIe
B69 | PCIE_RX0- | PCIe channel 0. Receive Input differential pair | I PCIE | AC coupled off Module | If device on board, shall be AC coupled on the Carrier Board. | PCIe
B70 | GND (FIXED) | GND | GND |  |  | GND
B71 | LVDS_B0+ | LVDS channel B differential signal pair 0 | O LVDS | LVDS | Shall have 100 ohm across the pair at the destination. | LVDS
B72 | LVDS_B0- | LVDS channel B differential signal pair 0 | O LVDS | LVDS | Shall have 100 ohm across the pair at the destination. | LVDS
B73 | LVDS_B1+ | LVDS channel B differential signal pair 1 | O LVDS | LVDS | Shall have 100 ohm across the pair at the destination. | LVDS
B74 | LVDS_B1- | LVDS channel B differential signal pair 1 | O LVDS | LVDS | Shall have 100 ohm across the pair at the destination. | LVDS
B75 | LVDS_B2+ | LVDS channel B differential signal pair 2 | O LVDS | LVDS | Shall have 100 ohm across the pair at the destination. | LVDS
B76 | LVDS_B2- | LVDS channel B differential signal pair 2 | O LVDS | LVDS | Shall have 100 ohm across the pair at the destination. | LVDS
B77 | LVDS_B3+ | LVDS channel B differential signal pair 3 | O LVDS | LVDS | Shall have 100 ohm across the pair at the destination. | LVDS
B78 | LVDS_B3- | LVDS channel B differential signal pair 3 | O LVDS | LVDS | Shall have 100 ohm across the pair at the destination. | LVDS
B79 | LVDS_BKLT_EN/ eDP_BKLT_EN | LVDS panel backlight enable. Option with eDP_BKLT_EN. | O CMOS | 3.3V / 3.3V |  | LVDS
B80 | GND (FIXED) | GND | GND |  |  | GND
B81 | LVDS_B_CK+ | LVDS channel B differential clock pair | O LVDS | LVDS | Shall have 100 ohm across the pair at the destination. | LVDS
B82 | LVDS_B_CK- | LVDS channel B differential clock pair | O LVDS | LVDS | Shall have 100 ohm across the pair at the destination. | LVDS
B83 | LVDS_BKLT_CTRL/ eDP_BKLT_CTRL | LVDS panel backlight brightness control. Option with eDP_BKLT_CTRL. | O CMOS | 3.3V / 3.3V |  | LVDS
B84 | VCC_5V_SBY | +5V standby power | Power |  |  | Power
B85 | VCC_5V_SBY | +5V standby power | Power |  |  | Power
B86 | VCC_5V_SBY | +5V standby power | Power |  |  | Power
B87 | VCC_5V_SBY | +5V standby power | Power |  |  | Power
B88 | BIOS_DIS1# | Selection straps to determine the BIOS boot device | I CMOS | 3.3V / 3.3V | The Carrier should only float these or pull them low. | BIOS
B89 | VGA_RED | Red for monitor, designed to drive a 37.5-Ohm equivalent load. | O Analog | Analog | Pull down 150 ohm and should be a PI-filter place on signal. | VGA
B90 | GND (FIXED) | GND | GND |  |  | GND
B91 | VGA_GRN | Green for monitor, designed to drive a 37.5-Ohm equivalent load. | O Analog | Analog | Pull down 150 ohm and should be a PI-filter place on signal. | VGA
B92 | VGA_BLU | Blue for monitor, designed to drive a 37.5-Ohm equivalent load. | O Analog | Analog | Pull down 150 ohm and should be a PI-filter place on signal. | VGA
B93 | VGA_HSYNC | Horizontal sync output for monitor | O CMOS | 3.3V / 3.3V | Since VGA monitor with 5V tolerance, it is necessary to implement high impedance unidirectional buffers. | VGA
B94 | VGA_VSYNC | Vertical sync output for monitor | O CMOS | 3.3V / 3.3V | Since VGA monitor with 5V tolerance, it is necessary to implement high impedance unidirectional buffers. | VGA
B95 | VGA_I2C_CK | DDC clock | I/OD CMOS | 3.3V / 3.3V | Level shifters for 3.3V to 5V are required between COM Express module and Carrier Board. At the same time, it must prevent leakage current. | VGA
B96 | VGA_I2C_DAT | DDC data | I/OD CMOS | 3.3V / 3.3V | Level shifters for 3.3V to 5V are required between COM Express module and Carrier Board. At the same time, it must prevent leakage current. | VGA
B97 | SPI_CS# | Chip select for Carrier Board SPI - may be sourced from chipset SPI0 or SPI1. | O CMOS | 3.3VSB / 3.3V |  | BIOS
B98 | RSVD | Reserve | NA |  |  | RSVD
B99 | RSVD | Reserve | NA |  |  | RSVD
B100 | GND (FIXED) | GND | GND |  |  | GND
B101 | FAN_PWMOUT | Fan speed control. Uses the Pulse Width Modulation tech to control the fan's RPM. | OD CMOS | 3.3V / 12V |  | Misc
B102 | FAN_TACHIN | Fan tachometer input for a fan with a two pulse output. | I OD CMOS | 3.3V / 12V |  | Misc
B103 | SLEEP# | Sleep button. Low actic signal used by the ACPI operating system to bring the system to sleep state or to wake it up again. | I OD CMOS | 3.3VSB / 12V |  | PM
B104 | VCC_12V | +12V Power | Power |  |  | Power
B105 | VCC_12V | +12V Power | Power |  |  | Power
B106 | VCC_12V | +12V Power | Power |  |  | Power
B107 | VCC_12V | +12V Power | Power |  |  | Power
B108 | VCC_12V | +12V Power | Power |  |  | Power
B109 | VCC_12V | +12V Power | Power |  |  | Power
B110 | GND (FIXED) | GND | GND |  |  | GND
C1 | GND (FIXED) | GND | GND |  |  | GND
C2 | GND | GND | GND |  |  | GND
C3 | USB_SSRX0- | Additional receive signal differential pairs for the SuperSpeed USB data path. | I PCIE | AC coupled off Module |  | USB
C4 | USB_SSRX0+ | Additional receive signal differential pairs for the SuperSpeed USB data path. | I PCIE | AC coupled off Module |  | USB
C5 | GND | GND | GND |  |  | GND
C6 | USB_SSRX1- | Additional receive signal differential pairs for the SuperSpeed USB data path. | I PCIE | AC coupled off Module |  | USB
C7 | USB_SSRX1+ | Additional receive signal differential pairs for the SuperSpeed USB data path. | I PCIE | AC coupled off Module |  | USB
C8 | GND | GND | GND |  |  | GND
C9 | USB_SSRX2- | Additional receive signal differential pairs for the SuperSpeed USB data path. | I PCIE | AC coupled off Module |  | USB
C10 | USB_SSRX2+ | Additional receive signal differential pairs for the SuperSpeed USB data path. | I PCIE | AC coupled off Module |  | USB
C11 | GND (FIXED) | GND | GND |  |  | GND
C12 | USB_SSRX3- | Additional receive signal differential pairs for the SuperSpeed USB data path. | I PCIE | AC coupled off Module |  | USB
C13 | USB_SSRX3+ | Additional receive signal differential pairs for the SuperSpeed USB data path. | I PCIE | AC coupled off Module |  | USB
C14 | GND | GND | GND |  |  | GND
C15 | DDI1_PAIR6+ | SDVO1_FLDSTALL+ | I PCIE | AC coupled off Module | Shall be AC coupled on the Carrier Board. | DDI
C16 | DDI1_PAIR6- | SDVO1_FLDSTALL- | I PCIE | AC coupled off Module | Shall be AC coupled on the Carrier Board. | DDI
C17 | RSVD | Reserve | NA |  |  | RSVD
C18 | RSVD | Reserve | NA |  |  | RSVD
C19 | PCIE_RX6+ | PCIe channel 6. Receive Input differential pair | I PCIE | AC coupled off Module | If device on board, shall be AC coupled on the Carrier Board. | PCIe
C20 | PCIE_RX6- | PCIe channel 6. Receive Input differential pair | I PCIE | AC coupled off Module | If device on board, shall be AC coupled on the Carrier Board. | PCIe
C21 | GND (FIXED) | GND | GND |  |  | GND
C22 | PCIE_RX7+ | PCIe channel 7. Receive Input differential pair | I PCIE | AC coupled off Module | If device on board, shall be AC coupled on the Carrier Board. | PCIe
C23 | PCIE_RX7- | PCIe channel 7. Receive Input differential pair | I PCIE | AC coupled off Module | If device on board, shall be AC coupled on the Carrier Board. | PCIe
C24 | DDI1_HPD | DP1_HPD / HDMI1_HDP | I CMOS | 3.3V / 3.3V | Shall be a FET to prevent back-drive current from damaging the module for DisplayPort & DVI/HDMI. | DDI
C25 | DDI1_PAIR4 + | SDVO1_INT+ | I PCIE | AC coupled off Module | Shall be AC coupled on the Carrier Board. | DDI
C26 | DDI1_PAIR4- | SDVO1_INT- | I PCIE | AC coupled off Module | Shall be AC coupled on the Carrier Board. | DDI
C27 | RSVD | Reserve | NA |  |  | RSVD
C28 | RSVD | Reserve | NA |  |  | RSVD
C29 | DDI1_PAIR5+ | SDVO1_TVCLKIN+ | I PCIE | AC coupled off Module | Shall be AC coupled on the Carrier Board. | DDI
C30 | DDI1_PAIR5- | SDVO1_TVCLKIN- | I PCIE | AC coupled off Module | Shall be AC coupled on the Carrier Board. | DDI
C31 | GND (FIXED) | GND | GND |  |  | GND
C32 | DDI2_CTRLCLK_AUX+ | DP2_AUX+ / HDMI2_CTRLCLK | I/O PCIE I/O OD CMOS | AC coupled on Module 3.3V / 3.3V | For DVI/HDMI: 1、Bi-directional level translator to convert the 3.3V on the Module to the 5V for DVI/HDMI display. 2、Pull-up 3.3V (Module side of level translator) and 5V(display side of level translator) with 2K. | DDI
C33 | DDI2_CTRLDATA_AUX- | DP2_AUX- / HDMI2_CTRLDATA | I/O PCIE I/O OD CMOS | AC coupled on Module 3.3V / 3.3V | For DVI/HDMI: 1、Bi-directional level translator to convert the 3.3V on the Module to the 5V for DVI/HDMI display. 2、Pull-up 3.3V (Module side of level translator) and 5V(display side of level translator) with 2K. | DDI
C34 | DDI2_DDC_AUX_SEL | Selects the function of DDI[1:3]_CTRLCK_AUX+ and DDI[1:3]_CTRLDATA_AUX-. | I CMOS | 3.3V / 3.3V | This pin pulled up to 3.3V with 100K ohm to configure AUX pair as DDC channel to suppor SDVO & DVI/HDMI. This pin connect to pin 13 (GND) of the DisplayPort connector to enable modules that can support a Dual-Mode DisplayPort interface. | DDI
C35 | RSVD | Reserve | NA |  |  | RSVD
C36 | DDI3_CTRLCLK_AUX+ | DP3_AUX+ / HDMI3_CTRLCLK | I/O PCIE I/O OD CMOS | AC coupled on Module 3.3V / 3.3V | For DVI/HDMI: 1、Bi-directional level translator to convert the 3.3V on the Module to the 5V for DVI/HDMI display. 2、Pull-up 3.3V (Module side of level translator) and 5V(display side of level translator) with 2K. | DDI
C37 | DDI3_CTRLDATA_AUX- | DP3_AUX- / HDMI3_CTRLDATA | I/O PCIE I/O OD CMOS | AC coupled on Module 3.3V / 3.3V | For DVI/HDMI: 1、Bi-directional level translator to convert the 3.3V on the Module to the 5V for DVI/HDMI display. 2、Pull-up 3.3V (Module side of level translator) and 5V(display side of level translator) with 2K. | DDI
C38 | DDI3_DDC_AUX_SEL | Selects the function of DDI[1:3]_CTRLCK_AUX+ and DDI[1:3]_CTRLDATA_AUX-. | I CMOS | 3.3V / 3.3V | This pin pulled up to 3.3V with 100K ohm to configure AUX pair as DDC channel to suppor SDVO & DVI/HDMI. This pin connect to pin 13 (GND) of the DisplayPort connector to enable modules that can support a Dual-Mode DisplayPort interface. | DDI
C39 | DDI3_PAIR0+ | DP3_LANE0+ / TMDS3_DATA2+ | O PCIE | AC coupled off Module | 1、Shall be AC coupled on the Carrier Board for all mode. 2、Level translators shall be placed on the signal for DVI/HDMI. | DDI
C40 | DDI3_PAIR0- | DP3_LANE0- / TMDS3_DATA2- | O PCIE | AC coupled off Module | 1、Shall be AC coupled on the Carrier Board for all mode. 2、Level translators shall be placed on the signal for DVI/HDMI. | DDI
C41 | GND (FIXED) | GND | GND |  |  | GND
C42 | DDI3_PAIR1+ | DP3_LANE1+ / TMDS3_DATA1+ | O PCIE | AC coupled off Module | 1、Shall be AC coupled on the Carrier Board for all mode. 2、Level translators shall be placed on the signal for DVI/HDMI. | DDI
C43 | DDI3_PAIR1- | DP3_LANE1- / TMDS3_DATA1- | O PCIE | AC coupled off Module | 1、Shall be AC coupled on the Carrier Board for all mode. 2、Level translators shall be placed on the signal for DVI/HDMI. | DDI
C44 | DDI3_HPD | DP3_HPD / HDMI3_HPD | I CMOS | 3.3V / 3.3V | Shall be a FET to prevent back-drive current from damaging the module for DisplayPort & DVI/HDMI. | DDI
C45 | RSVD | Reserve | NA |  |  | RSVD
C46 | DDI3_PAIR2+ | DP3_LANE2+ / TMDS3_DATA0+ | O PCIE | AC coupled off Module | 1、Shall be AC coupled on the Carrier Board for all mode. 2、Level translators shall be placed on the signal for DVI/HDMI. | DDI
C47 | DDI3_PAIR2- | DP3_LANE2- / TMDS3_DATA0- | O PCIE | AC coupled off Module | 1、Shall be AC coupled on the Carrier Board for all mode. 2、Level translators shall be placed on the signal for DVI/HDMI. | DDI
C48 | RSVD | Reserve | NA |  |  | RSVD
C49 | DDI3_PAIR3+ | DP3_LANE3+ / TMDS3_CLK+ | O PCIE | AC coupled off Module | 1、Shall be AC coupled on the Carrier Board for all mode. 2、Level translators shall be placed on the signal for DVI/HDMI. | DDI
C50 | DDI3_PAIR3- | DP3_LANE3- / TMDS3_CLK- | O PCIE | AC coupled off Module | 1、Shall be AC coupled on the Carrier Board for all mode. 2、Level translators shall be placed on the signal for DVI/HDMI. | DDI
C51 | GND (FIXED) | GND | GND |  |  | GND
C52 | PEG_RX0+ | PCI Express Graphics receive differential pairs. Some of these are multiplexed with SDVO_TVCLKIN. | I PCIE | AC coupled off Module | If device on board, shall be AC coupled on the Carrier Board. | PEG
C53 | PEG_RX0- | PCI Express Graphics receive differential pairs. Some of these are multiplexed with SDVO_TVCLKIN. | I PCIE | AC coupled off Module | If device on board, shall be AC coupled on the Carrier Board. | PEG
C54 | TYPE0# | The TYPE pins indicate to the Carrier Board the Pin-out Type that is implemented on the module. The pins are tied on the module to either ground (GND) or are no-connects (NC). | PDS |  |  | TYPE
C55 | PEG_RX1+ | PCI Express Graphics receive differential pairs. Some of these are multiplexed with SDVOB_INT. | I PCIE | AC coupled off Module | If device on board, shall be AC coupled on the Carrier Board. | PEG
C56 | PEG_RX1- | PCI Express Graphics receive differential pairs. Some of these are multiplexed with SDVOB_INT. | I PCIE | AC coupled off Module | If device on board, shall be AC coupled on the Carrier Board. | PEG
C57 | TYPE1# | The TYPE pins indicate to the Carrier Board the Pin-out Type that is implemented on the module. The pins are tied on the module to either ground (GND) or are no-connects (NC). | PDS |  |  | TYPE
C58 | PEG_RX2+ | PCI Express Graphics receive differential pairs. Some of these are multiplexed with SDVO_FLDSTALL. | I PCIE | AC coupled off Module | If device on board, shall be AC coupled on the Carrier Board. | PEG
C59 | PEG_RX2- | PCI Express Graphics receive differential pairs. Some of these are multiplexed with SDVO_FLDSTALL. | I PCIE | AC coupled off Module | If device on board, shall be AC coupled on the Carrier Board. | PEG
C60 | GND (FIXED) | GND | GND |  |  | GND
C61 | PEG_RX3+ | PCI Express Graphics receive differential pairs. | I PCIE | AC coupled off Module | If device on board, shall be AC coupled on the Carrier Board. | PEG
C62 | PEG_RX3- | PCI Express Graphics receive differential pairs. | I PCIE | AC coupled off Module | If device on board, shall be AC coupled on the Carrier Board. | PEG
C63 | RSVD | Reserve | NA |  |  | RSVD
C64 | RSVD | Reserve | NA |  |  | RSVD
C65 | PEG_RX4+ | PCI Express Graphics receive differential pairs. | I PCIE | AC coupled off Module | If device on board, shall be AC coupled on the Carrier Board. | PEG
C66 | PEG_RX4- | PCI Express Graphics receive differential pairs. | I PCIE | AC coupled off Module | If device on board, shall be AC coupled on the Carrier Board. | PEG
C67 | RAPID_SHUTDOWN | Trigger for Rapid Shutdown. Must be driven to 5V though a <=50 ohm source impedance for ≥ 20 μs. | I CMOS | 5.0V Suspend/ 5.0V |  | TYPE
C68 | PEG_RX5+ | PCI Express Graphics receive differential pairs. Some of these are multiplexed with SDVOC_INT. | I PCIE | AC coupled off Module | If device on board, shall be AC coupled on the Carrier Board. | PEG
C69 | PEG_RX5- | PCI Express Graphics receive differential pairs. Some of these are multiplexed with SDVOC_INT. | I PCIE | AC coupled off Module | If device on board, shall be AC coupled on the Carrier Board. | PEG
C70 | GND (FIXED) | GND | GND |  |  | GND
C71 | PEG_RX6+ | PCI Express Graphics receive differential pairs. | I PCIE | AC coupled off Module | If device on board, shall be AC coupled on the Carrier Board. | PEG
C72 | PEG_RX6- | PCI Express Graphics receive differential pairs. | I PCIE | AC coupled off Module | If device on board, shall be AC coupled on the Carrier Board. | PEG
C73 | GND | GND | GND |  |  | GND
C74 | PEG_RX7+ | PCI Express Graphics receive differential pairs. | I PCIE | AC coupled off Module | If device on board, shall be AC coupled on the Carrier Board. | PEG
C75 | PEG_RX7- | PCI Express Graphics receive differential pairs. | I PCIE | AC coupled off Module | If device on board, shall be AC coupled on the Carrier Board. | PEG
C76 | GND | GND | GND |  |  | GND
C77 | RSVD | Reserve | NA |  |  | RSVD
C78 | PEG_RX8+ | PCI Express Graphics receive differential pairs. | I PCIE | AC coupled off Module | If device on board, shall be AC coupled on the Carrier Board. | PEG
C79 | PEG_RX8- | PCI Express Graphics receive differential pairs. | I PCIE | AC coupled off Module | If device on board, shall be AC coupled on the Carrier Board. | PEG
C80 | GND (FIXED) | GND | GND |  |  | GND
C81 | PEG_RX9+ | PCI Express Graphics receive differential pairs. | I PCIE | AC coupled off Module | If device on board, shall be AC coupled on the Carrier Board. | PEG
C82 | PEG_RX9- | PCI Express Graphics receive differential pairs. | I PCIE | AC coupled off Module | If device on board, shall be AC coupled on the Carrier Board. | PEG
C83 | RSVD | Reserve | NA |  |  | RSVD
C84 | GND | GND | GND |  |  | GND
C85 | PEG_RX10+ | PCI Express Graphics receive differential pairs. | I PCIE | AC coupled off Module | If device on board, shall be AC coupled on the Carrier Board. | PEG
C86 | PEG_RX10- | PCI Express Graphics receive differential pairs. | I PCIE | AC coupled off Module | If device on board, shall be AC coupled on the Carrier Board. | PEG
C87 | GND | GND | GND |  |  | GND
C88 | PEG_RX11+ | PCI Express Graphics receive differential pairs. | I PCIE | AC coupled off Module | If device on board, shall be AC coupled on the Carrier Board. | PEG
C89 | PEG_RX11- | PCI Express Graphics receive differential pairs. | I PCIE | AC coupled off Module | If device on board, shall be AC coupled on the Carrier Board. | PEG
C90 | GND (FIXED) | GND | GND |  |  | GND
C91 | PEG_RX12+ | PCI Express Graphics receive differential pairs. | I PCIE | AC coupled off Module | If device on board, shall be AC coupled on the Carrier Board. | PEG
C92 | PEG_RX12- | PCI Express Graphics receive differential pairs. | I PCIE | AC coupled off Module | If device on board, shall be AC coupled on the Carrier Board. | PEG
C93 | GND | GND | GND |  |  | GND
C94 | PEG_RX13+ | PCI Express Graphics receive differential pairs. | I PCIE | AC coupled off Module | If device on board, shall be AC coupled on the Carrier Board. | PEG
C95 | PEG_RX13- | PCI Express Graphics receive differential pairs. | I PCIE | AC coupled off Module | If device on board, shall be AC coupled on the Carrier Board. | PEG
C96 | GND | GND | GND |  |  | GND
C97 | RSVD | Reserve | NA |  |  | RSVD
C98 | PEG_RX14+ | PCI Express Graphics receive differential pairs. | I PCIE | AC coupled off Module | If device on board, shall be AC coupled on the Carrier Board. | PEG
C99 | PEG_RX14- | PCI Express Graphics receive differential pairs. | I PCIE | AC coupled off Module | If device on board, shall be AC coupled on the Carrier Board. | PEG
C100 | GND (FIXED) | GND | GND |  |  | GND
C101 | PEG_RX15+ | PCI Express Graphics receive differential pairs. | I PCIE | AC coupled off Module | If device on board, shall be AC coupled on the Carrier Board. | PEG
C102 | PEG_RX15- | PCI Express Graphics receive differential pairs. | I PCIE | AC coupled off Module | If device on board, shall be AC coupled on the Carrier Board. | PEG
C103 | GND | GND | GND |  |  | GND
C104 | VCC_12V | +12V Power | Power |  |  | Power
C105 | VCC_12V | +12V Power | Power |  |  | Power
C106 | VCC_12V | +12V Power | Power |  |  | Power
C107 | VCC_12V | +12V Power | Power |  |  | Power
C108 | VCC_12V | +12V Power | Power |  |  | Power
C109 | VCC_12V | +12V Power | Power |  |  | Power
C110 | GND (FIXED) | GND | GND |  |  | GND
D1 | GND (FIXED) | GND | GND |  |  | GND
D2 | GND | GND | GND |  |  | GND
D3 | USB_SSTX0- | Additional transmit signal differential pairs for the SuperSpeed USB data path. | O PCIE | AC coupled on Module |  | USB
D4 | USB_SSTX0+ | Additional transmit signal differential pairs for the SuperSpeed USB data path. | O PCIE | AC coupled on Module |  | USB
D5 | GND | GND | GND |  |  | GND
D6 | USB_SSTX1- | Additional transmit signal differential pairs for the SuperSpeed USB data path. | O PCIE | AC coupled on Module |  | USB
D7 | USB_SSTX1+ | Additional transmit signal differential pairs for the SuperSpeed USB data path. | O PCIE | AC coupled on Module |  | USB
D8 | GND | GND | GND |  |  | GND
D9 | USB_SSTX2- | Additional transmit signal differential pairs for the SuperSpeed USB data path. | O PCIE | AC coupled on Module |  | USB
D10 | USB_SSTX2+ | Additional transmit signal differential pairs for the SuperSpeed USB data path. | O PCIE | AC coupled on Module |  | USB
D11 | GND (FIXED) | GND | GND |  |  | GND
D12 | USB_SSTX3- | Additional transmit signal differential pairs for the SuperSpeed USB data path. | O PCIE | AC coupled on Module |  | USB
D13 | USB_SSTX3+ | Additional transmit signal differential pairs for the SuperSpeed USB data path. | O PCIE | AC coupled on Module |  | USB
D14 | GND | GND | GND |  |  | GND
D15 | DDI1_CTRLCLK_AUX+ | SDVO1_CTRLCLK / DP1_AUX+ / HDMI1_CTRLCLK | I/O PCIE I/O OD CMOS | AC coupled on Module 3.3V / 3.3V | For DVI/HDMI: 1、Bi-directional level translator to convert the 3.3V on the Module to the 5V for DVI/HDMI display. 2、Pull-up 3.3V (Module side of level translator) and 5V(display side of level translator) with 2K. | DDI
D16 | DDI1_CTRLDATA_AUX- | SDVO1_CTRLDATA / DP1_AUX- / HDMI1_CTRLDATA | I/O PCIE I/O OD CMOS | AC coupled on Module 3.3V / 3.3V | For DVI/HDMI: 1、Bi-directional level translator to convert the 3.3V on the Module to the 5V for DVI/HDMI display. 2、Pull-up 3.3V (Module side of level translator) and 5V(display side of level translator) with 2K. | DDI
D17 | RSVD | Reserve | NA |  |  | RSVD
D18 | RSVD | Reserve | NA |  |  | RSVD
D19 | PCIE_TX6+ | PCIe channel 6. Transmit Output differential pair | I PCIE | AC coupled on Module |  | PCIe
D20 | PCIE_TX6- | PCIe channel 6. Transmit Output differential pair | I PCIE | AC coupled on Module |  | PCIe
D21 | GND (FIXED) | GND | GND |  |  | GND
D22 | PCIE_TX7+ | PCIe channel 7. Transmit Output differential pair | I PCIE | AC coupled on Module |  | PCIe
D23 | PCIE_TX7- | PCIe channel 7. Transmit Output differential pair | I PCIE | AC coupled on Module |  | PCIe
D24 | RSVD | Reserve | NA |  |  | RSVD
D25 | RSVD | Reserve | NA |  |  | RSVD
D26 | DDI1_PAIR0+ | SDVO1_RED+ / DP1_LANE0+ / TMDS1_DATA2+ | O PCIE | AC coupled off Module | 1、Shall be AC coupled on the Carrier Board for all mode. 2、Level translators shall be placed on the signal for DVI/HDMI. | DDI
D27 | DDI1_PAIR0- | SDVO1_RED- / DP1_LANE0- / TMDS1_DATA2- | O PCIE | AC coupled off Module | 1、Shall be AC coupled on the Carrier Board for all mode. 2、Level translators shall be placed on the signal for DVI/HDMI. | DDI
D28 | RSVD | Reserve | NA |  |  | RSVD
D29 | DDI1_PAIR1+ | SDVO1_GRN+ / DP1_LANE1+ / TMDS1_DATA1+ | O PCIE | AC coupled off Module | 1、Shall be AC coupled on the Carrier Board for all mode. 2、Level translators shall be placed on the signal for DVI/HDMI. | DDI
D30 | DDI1_PAIR1- | SDVO1_GRN- / DP1_LANE1- / TMDS1_DATA1- | O PCIE | AC coupled off Module | 1、Shall be AC coupled on the Carrier Board for all mode. 2、Level translators shall be placed on the signal for DVI/HDMI. | DDI
D31 | GND (FIXED) | GND | GND |  |  | GND
D32 | DDI1_PAIR2+ | SDVO1_BLU+ / DP1_LANE2+ / TMDS1_DATA0+ | O PCIE | AC coupled off Module | 1、Shall be AC coupled on the Carrier Board for all mode. 2、Level translators shall be placed on the signal for DVI/HDMI. | DDI
D33 | DDI1_PAIR2- | SDVO1_BLU- / DP1_LANE2- / TMDS1_DATA0- | O PCIE | AC coupled off Module | 1、Shall be AC coupled on the Carrier Board for all mode. 2、Level translators shall be placed on the signal for DVI/HDMI. | DDI
D34 | DDI1_DDC_AUX_SEL | Selects the function of DDI[1:3]_CTRLCK_AUX+ and DDI[1:3]_CTRLDATA_AUX-. | I CMOS | 3.3V / 3.3V | This pin pulled up to 3.3V with 100K ohm to configure AUX pair as DDC channel to suppor SDVO & DVI/HDMI. This pin connect to pin 13 (GND) of the DisplayPort connector to enable modules that can support a Dual-Mode DisplayPort interface. | DDI
D35 | RSVD | Reserve | NA |  |  | RSVD
D36 | DDI1_PAIR3+ | SDVO1_CK+ / DP1_LAN3+ / TMDS1_CLK+ | O PCIE | AC coupled off Module | 1、Shall be AC coupled on the Carrier Board for all mode. 2、Level translators shall be placed on the signal for DVI/HDMI. | DDI
D37 | DDI1_PAIR3- | SDVO1_CK- / DP1_LAN3- / TMDS1_CLK- | O PCIE | AC coupled off Module | 1、Shall be AC coupled on the Carrier Board for all mode. 2、Level translators shall be placed on the signal for DVI/HDMI. | DDI
D38 | RSVD | Reserve | NA |  |  | RSVD
D39 | DDI2_PAIR0+ | DP2_LANE0+ / TMDS2_DATA2+ | O PCIE | AC coupled off Module | 1、Shall be AC coupled on the Carrier Board for all mode. 2、Level translators shall be placed on the signal for DVI/HDMI. | DDI
D40 | DDI2_PAIR0- | DP2_LANE0- / TMDS2_DATA2- | O PCIE | AC coupled off Module | 1、Shall be AC coupled on the Carrier Board for all mode. 2、Level translators shall be placed on the signal for DVI/HDMI. | DDI
D41 | GND (FIXED) | GND | GND |  |  | GND
D42 | DDI2_PAIR1+ | DP2_LANE1+ / TMDS2_DATA1+ | O PCIE | AC coupled off Module | 1、Shall be AC coupled on the Carrier Board for all mode. 2、Level translators shall be placed on the signal for DVI/HDMI. | DDI
D43 | DDI2_PAIR1- | DP2_LANE1- / TMDS2_DATA1- | O PCIE | AC coupled off Module | 1、Shall be AC coupled on the Carrier Board for all mode. 2、Level translators shall be placed on the signal for DVI/HDMI. | DDI
D44 | DDI2_HPD | DP2_HPD / HDMI2_HPD | I CMOS | 3.3V / 3.3V | Shall be a FET to prevent back-drive current from damaging the module for DisplayPort & DVI/HDMI. | DDI
D45 | RSVD | Reserve | NA |  |  | RSVD
D46 | DDI2_PAIR2+ | DP2_LANE2+ / TMDS2_DATA0+ | O PCIE | AC coupled off Module | 1、Shall be AC coupled on the Carrier Board for all mode. 2、Level translators shall be placed on the signal for DVI/HDMI. | DDI
D47 | DDI2_PAIR2- | DP2_LANE2- / TMDS2_DATA0- | O PCIE | AC coupled off Module | 1、Shall be AC coupled on the Carrier Board for all mode. 2、Level translators shall be placed on the signal for DVI/HDMI. | DDI
D48 | RSVD | Reserve | NA |  |  | RSVD
D49 | DDI2_PAIR3+ | DP2_LANE3+ / TMDS2_CLK+ | O PCIE | AC coupled off Module | 1、Shall be AC coupled on the Carrier Board for all mode. 2、Level translators shall be placed on the signal for DVI/HDMI. | DDI
D50 | DDI2_PAIR3- | DP2_LANE3- / TMDS2_CLK- | O PCIE | AC coupled off Module | 1、Shall be AC coupled on the Carrier Board for all mode. 2、Level translators shall be placed on the signal for DVI/HDMI. | DDI
D51 | GND (FIXED) | GND | GND |  |  | GND
D52 | PEG_TX0+ | PCI Express Graphics transmit differential pairs. Some of these are multiplexed with SDVOB_RED. | O PCIE | AC coupled on Module |  | PEG
D53 | PEG_TX0- | PCI Express Graphics transmit differential pairs. Some of these are multiplexed with SDVOB_RED. | O PCIE | AC coupled on Module |  | PEG
D54 | PEG_LANE_RV# | PCI Express Graphics lane reversal input strap. | I CMOS | 3.3V / 3.3V | Pull low on the carrier board to reverse lane order. Be aware that the SDVO lines that share this interface do not necessarily reverse order if this strap is low. | PEG
D55 | PEG_TX1+ | PCI Express Graphics transmit differential pairs. Some of these are multiplexed with SDVOB_GRN. | O PCIE | AC coupled on Module |  | PEG
D56 | PEG_TX1- | PCI Express Graphics transmit differential pairs. Some of these are multiplexed with SDVOB_GRN. | O PCIE | AC coupled on Module |  | PEG
D57 | TYPE2# | The TYPE pins indicate to the Carrier Board the Pin-out Type that is implemented on the module. The pins are tied on the module to either ground (GND) or are no-connects (NC). | PDS |  |  | TYPE
D58 | PEG_TX2+ | PCI Express Graphics transmit differential pairs. Some of these are multiplexed with SDVOB_BLU. | O PCIE | AC coupled on Module |  | PEG
D59 | PEG_TX2- | PCI Express Graphics transmit differential pairs. Some of these are multiplexed with SDVOB_BLU. | O PCIE | AC coupled on Module |  | PEG
D60 | GND (FIXED) | GND | GND |  |  | GND
D61 | PEG_TX3+ | PCI Express Graphics transmit differential pairs. Some of these are multiplexed with SDVOB_CK. | O PCIE | AC coupled on Module |  | PEG
D62 | PEG_TX3- | PCI Express Graphics transmit differential pairs. Some of these are multiplexed with SDVOB_CK. | O PCIE | AC coupled on Module |  | PEG
D63 | RSVD | Reserve | NA |  |  | RSVD
D64 | RSVD | Reserve | NA |  |  | RSVD
D65 | PEG_TX4+ | PCI Express Graphics transmit differential pairs. Some of these are multiplexed with SDVOC_RED. | O PCIE | AC coupled on Module |  | PEG
D66 | PEG_TX4- | PCI Express Graphics transmit differential pairs. Some of these are multiplexed with SDVOC_RED. | O PCIE | AC coupled on Module |  | PEG
D67 | GND | GND | GND |  |  | GND
D68 | PEG_TX5+ | PCI Express Graphics transmit differential pairs. Some of these are multiplexed with SDVOC_GRN. | O PCIE | AC coupled on Module |  | PEG
D69 | PEG_TX5- | PCI Express Graphics transmit differential pairs. Some of these are multiplexed with SDVOC_GRN. | O PCIE | AC coupled on Module |  | PEG
D70 | GND (FIXED) | GND | GND |  |  | GND
D71 | PEG_TX6+ | PCI Express Graphics transmit differential pairs. Some of these are multiplexed with SDVOC_BLU. | O PCIE | AC coupled on Module |  | PEG
D72 | PEG_TX6- | PCI Express Graphics transmit differential pairs. Some of these are multiplexed with SDVOC_BLU. | O PCIE | AC coupled on Module |  | PEG
D73 | GND | GND | GND |  |  | GND
D74 | PEG_TX7+ | PCI Express Graphics transmit differential pairs. Some of these are multiplexed with SDVOC_CK. | O PCIE | AC coupled on Module |  | PEG
D75 | PEG_TX7- | PCI Express Graphics transmit differential pairs. Some of these are multiplexed with SDVOC_CK. | O PCIE | AC coupled on Module |  | PEG
D76 | GND | GND | GND |  |  | GND
D77 | RSVD | Reserve | NA |  |  | RSVD
D78 | PEG_TX8+ | PCI Express Graphics transmit differential pairs. | O PCIE | AC coupled on Module |  | PEG
D79 | PEG_TX8- | PCI Express Graphics transmit differential pairs. | O PCIE | AC coupled on Module |  | PEG
D80 | GND (FIXED) | GND | GND |  |  | GND
D81 | PEG_TX9+ | PCI Express Graphics transmit differential pairs. | O PCIE | AC coupled on Module |  | PEG
D82 | PEG_TX9- | PCI Express Graphics transmit differential pairs. | O PCIE | AC coupled on Module |  | PEG
D83 | RSVD | Reserve | NA |  |  | RSVD
D84 | GND | GND | GND |  |  | GND
D85 | PEG_TX10+ | PCI Express Graphics transmit differential pairs. | O PCIE | AC coupled on Module |  | PEG
D86 | PEG_TX10- | PCI Express Graphics transmit differential pairs. | O PCIE | AC coupled on Module |  | PEG
D87 | GND | GND | GND |  |  | GND
D88 | PEG_TX11+ | PCI Express Graphics transmit differential pairs. | O PCIE | AC coupled on Module |  | PEG
D89 | PEG_TX11- | PCI Express Graphics transmit differential pairs. | O PCIE | AC coupled on Module |  | PEG
D90 | GND (FIXED) | GND | GND |  |  | GND
D91 | PEG_TX12+ | PCI Express Graphics transmit differential pairs. | O PCIE | AC coupled on Module |  | PEG
D92 | PEG_TX12- | PCI Express Graphics transmit differential pairs. | O PCIE | AC coupled on Module |  | PEG
D93 | GND | GND | GND |  |  | GND
D94 | PEG_TX13+ | PCI Express Graphics transmit differential pairs. | O PCIE | AC coupled on Module |  | PEG
D95 | PEG_TX13- | PCI Express Graphics transmit differential pairs. | O PCIE | AC coupled on Module |  | PEG
D96 | GND | GND | GND |  |  | GND
D97 | RSVD | Reserve | NA |  |  | RSVD
D98 | PEG_TX14+ | PCI Express Graphics transmit differential pairs. | O PCIE | AC coupled on Module |  | PEG
D99 | PEG_TX14- | PCI Express Graphics transmit differential pairs. | O PCIE | AC coupled on Module |  | PEG
D100 | GND (FIXED) | GND | GND |  |  | GND
D101 | PEG_TX15+ | PCI Express Graphics transmit differential pairs. | O PCIE | AC coupled on Module |  | PEG
D102 | PEG_TX15- | PCI Express Graphics transmit differential pairs. | O PCIE | AC coupled on Module |  | PEG
D103 | GND | GND | GND |  |  | GND
D104 | VCC_12V | +12V Power | Power |  |  | Power
D105 | VCC_12V | +12V Power | Power |  |  | Power
D106 | VCC_12V | +12V Power | Power |  |  | Power
D107 | VCC_12V | +12V Power | Power |  |  | Power
D108 | VCC_12V | +12V Power | Power |  |  | Power
D109 | VCC_12V | +12V Power | Power |  |  | Power
D110 | GND (FIXED) | GND | GND |  |  | GND
Done
Done
Done
Done
Done
Done
Done
Done
Done
Done
Done
Done
Done
Done
Done
Done
Done
Done
Done
Done
Done
Done
Done
Done
Done
Done
Done
Done
Done
Done
Done
Done
Done
Done
Done
Done
Done
Done
Done
Done
Done
Done
Done
Done
Done
Done
Done
Done
Done
Done
Done
Done
Done
Done
Done
Done
Done
Done
Done
Done
Done
Done
Done
Done
Done
Done
Done
Done
Done
Done
Done
Done
Done
Done
Done
Done
Done
Done
Done
Done
Done
Done
Done
Done
Done
Done
Done
Done
Done
Done
Done
Done
Done
Done
Done
Done
Done
Done
Done
Done
Done
Done
Done
Done
Done
Done
Done
Done
Done
Done
Done
Done
Done
Done
Done
Done
Done
Done
Done
Done
Done
Done
Done
Done
Done
Done
Done
Done
Done
Done
Done
Done
Done
Done
Done
Done
Done
Done
Done
Done
Done
Done
Done
Done
Done
Done
Done
Done
Done
Done
Done
Done
Done
Done
Done
Done
Done
Done
Done
Done
Done
Done
Done
Done
Done
Done
Done
Done
Done
Done
Done
Done
Done
Done
Done
Done
Done
Done
Done
Done
Done
Done
Done
Done
Done
Done
Done
Done
Done
Done
Done
Done
Done
Done
Done
Done
Done
Done
Done
Done
Done
Done
Done
Done
Done
Done
Done
Done
Done
Done
Done
Done
Done
Done
Done
Done
Done
Done
Done
Done
Done
Done
Done
Done
Done
Done
Done
Done
Done
Done
Done
Done
Done
Done
Done
Done
Done
Done
Done
Done
Done
Done
Done
Done
Done
Done
Done
Done
Done
Done
Done
Done
Done
Done
Done
Done
Done
Done
Done
Done
Done
Done
Done
Done
Done
Done
Done
Done
Done
Done
Done
Done
Done
Done
Done
Done
Done
Done
Done
Done
Done
Done
Done
Done
Done
Done
Done
Done
Done
Done
Done
Done
Done
Done
Done
Done
Done
Done
Done
Done
Done
Done
Done
Done
Done
Done
Done
Done
Done
Done
Done
Done
Done
Done
Done
Done
Done
Done
Done
Done
Done
Done
Done
Done
Done
Done
Done
Done
Done
Done
Done
Done
Done
Done
Done
Done
Done
Done
Done
Done
Done
Done
Done
Done
Done
Done
Done
Done
Done
Done
Done
Done
Done
Done
Done
Done
Done
Done
Done
Done
Done
Done
Done
Done
Done
Done
Done
Done
Done
Done
Done
Done
Done
Done
Done
Done
Done
Done
Done
Done
Done
Done
Done
Done
Done
Done
Done
Done
Done
Done
Done
Done
Done
Done
Done
Done
Done
Done
Done
Done
Done
Done
Done
Done
Done
Done
Done
Done
Done
Done
Done
Done
Done
Done
Done
Done
Done
Done
Done
Done
Done
Done
Done
Done
Done
Done
Done
Done
Done
Done
Done
Done
Done
Done
Done
Done
Done
Done
Done
Done
Done
Done
Done
Done
Done
Done
Done
Done
Done
Done
Done
Done
Done
Done
Done

## TYPE10 V2.1
COMexpress spec. | [6 empty] | Model Name & Version :
Pin No. | Signal Name | Description | Pin Type(Module Viewpoint) | Power Rail / Tolerance | Signal Requiring Carrier Board Termination | Group | Check Result | Notes
A1 | GND (FIXED) | GND | GND |  |  | GND
A2 | GBE0_MDI3- | 1000: MDI3 ; 100: Unused ; 10: Unused | I/O Analog | 3.3VSB / 3.3V |  | LAN
A3 | GBE0_MDI3+ | 1000: MDI3 ; 100: Unused ; 10: Unused | I/O Analog | 3.3VSB / 3.3V |  | LAN
A4 | GBE0_LINK100# | Ethernet controller 0 100Mbit/sec link indicator, active low. | OD CMOS | 3.3VSB / 3.3V |  | LAN
A5 | GBE0_LINK1000# | Ethernet controller 0 1000Mbit/sec link indicator, active low. | OD CMOS | 3.3VSB / 3.3V |  | LAN
A6 | GBE0_MDI2- | 1000: MDI2 ; 100: Unused ; 10: Unused | I/O Analog | 3.3VSB / 3.3V |  | LAN
A7 | GBE0_MDI2+ | 1000: MDI2 ; 100: Unused ; 10: Unused | I/O Analog | 3.3VSB / 3.3V |  | LAN
A8 | GBE0_LINK# | Ethernet controller 0 link indicator, active low. | OD CMOS | 3.3VSB / 3.3V |  | LAN
A9 | GBE0_MDI1- | 1000: MDI1 ; 100: Transmit ; 10: Transmit | I/O Analog | 3.3VSB / 3.3V |  | LAN
A10 | GBE0_MDI1+ | 1000: MDI1 ; 100: Transmit ; 10: Transmit | I/O Analog | 3.3VSB / 3.3V |  | LAN
A11 | GND (FIXED) | GND | GND |  |  | GND
A12 | GBE0_MDI0- | 1000: MDI0 ; 100: Receive ; 10: Receive | I/O Analog | 3.3VSB / 3.3V |  | LAN
A13 | GBE0_MDI0+ | 1000: MDI0 ; 100: Receive ; 10: Receive | I/O Analog | 3.3VSB / 3.3V |  | LAN
A14 | GBE0_CTREF | Reference voltage for Carrier Board Ethernet channel 0 magnetics center tap. The current shall be limited to 250mA or less. | O REF | GND~3.3V | Current shall be limited to 250mA or less. | LAN
A15 | SUS_S3# | Indicates system is in Suspend to RAM state. Active low output. An inverted copy of SUS_S3# on the Carrier Board may be used to enable the non-standby power on a typical ATX supply. | O CMOS | 3.3VSB / 3.3V |  | PM
A16 | SATA0_TX+ | Serial ATA channel 0 Transmit output differential pair. | O SATA | AC coupled on Module |  | SATA
A17 | SATA0_TX- | Serial ATA channel 0 Transmit output differential pair. | O SATA | AC coupled on Module |  | SATA
A18 | SUS_S4# | Indicates system is in Suspend to Disk state. Active low output. | O CMOS | 3.3VSB / 3.3V |  | PM
A19 | SATA0_RX+ | Serial ATA channel 0 Receive input differential pair | I SATA | AC coupled on Module |  | SATA
A20 | SATA0_RX- | Serial ATA channel 0 Receive input differential pair | I SATA | AC coupled on Module |  | SATA
A21 | GND (FIXED) | GND | GND |  |  | GND
A22 | USB_SSRX0- | Additional receive signal differential pairs for the SuperSpeed USB data path. | I PCIE | AC coupled off Module |  | USB
A23 | USB_SSRX0+ | Additional receive signal differential pairs for the SuperSpeed USB data path. | I PCIE | AC coupled off Module |  | USB
A24 | SUS_S5# | Indicates system is in Soft Off state. | O CMOS | 3.3VSB / 3.3V |  | PM
A25 | USB_SSRX1- | Additional receive signal differential pairs for the SuperSpeed USB data path. | I PCIE | AC coupled off Module |  | USB
A26 | USB_SSRX1+ | Additional receive signal differential pairs for the SuperSpeed USB data path. | I PCIE | AC coupled off Module |  | USB
A27 | BATLOW# | Indicates that external battery is low. | I CMOS | 3.3VSB / 3.3V |  | PM
A28 | (S)ATA_ACT# | ATA (parallel and serial) or SAS activity indicator, active low. | I/O CMOS | 3.3V / 3.3V | Able to drive 10mA. | SATA
A29 | AC/HDA_SYNC | Sample-synchronization signal to the CODEC. | O CMOS | 3.3V / 3.3V |  | Audio
A30 | AC/HDA_RST# | Reset output to CODEC, active low. | O CMOS | 3.3VSB / 3.3V |  | Audio
A31 | GND (FIXED) | GND | GND |  |  | GND
A32 | AC/HDA_BITCLK | Serial data clock generated by the external CODEC | I/O CMOS | 3.3V / 3.3V |  | Audio
A33 | AC/HDA_SDOUT | Serial TDM data output to the CODEC | O CMOS | 3.3V / 3.3V |  | Audio
A34 | BIOS_DIS0# | Selection straps to determine the BIOS boot device | I CMOS | 3.3V/ 3.3V | The Carrier should only float these or pull them low. | BIOS
A35 | THRMTRIP# | Active low output indicating that the CPU has entered thermal shutdown. | O CMOS | 3.3V / 3.3V |  | PM
A36 | USB6- | USB Port 6 | I/O USB | 3.3VSB / 3.3V |  | USB
A37 | USB6+ | USB Port 6 | I/O USB | 3.3VSB / 3.3V |  | USB
A38 | USB_6_7_OC# | For port6 &7, pull up shall be present on the module. | I CMOS | 3.3VSB / 3.3V |  | USB
A39 | USB4- | USB Port 4 | I/O USB | 3.3VSB / 3.3V |  | USB
A40 | USB4+ | USB Port 4 | I/O USB | 3.3VSB / 3.3V |  | USB
A41 | GND (FIXED) | GND | GND |  |  | GND
A42 | USB2- | USB Port 2 | I/O USB | 3.3VSB / 3.3V |  | USB
A43 | USB2+ | USB Port 2 | I/O USB | 3.3VSB / 3.3V |  | USB
A44 | USB_2_3_OC# | For port2 &3, pull up shall be present on the module. | I CMOS | 3.3VSB / 3.3V |  | USB
A45 | USB0- | USB Port 0 | I/O USB | 3.3VSB / 3.3V |  | USB
A46 | USB0+ | USB Port 0 | I/O USB | 3.3VSB / 3.3V |  | USB
A47 | VCC_RTC | Real time clock circuit power, Nominally +3.0V | Power |  | A protection diode or a series resistor shall be placed on the Carrier Board for protected against a reverse current going to the cell. | Power
A48 | EXCD0_PERST# | PCI ExpressCard: reset, active low, one per card. | O CMOS | 3.3V / 3.3V |  | ExpressCard
A49 | EXCD0_CPPE# | PCI ExpressCard: PCI Express capable card request, active low, one per card. | I CMOS | 3.3V / 3.3V |  | ExpressCard
A50 | LPC_SERIRQ | LPC serial interrupt | I/O CMOS | 3.3V / 3.3V |  | LPC
A51 | GND (FIXED) | GND | GND |  |  | GND
A52 | RSVD | Reserve | NA |  |  | RSVD
A53 | RSVD | Reserve | NA |  |  | RSVD
A54 | GPI0/ SD_DATA0 | GPI. Pull high on the module. Option with SD_DATA0 | I CMOS | 3.3V / 3.3V |  | GPIO
A55 | RSVD | Reserve | NA |  |  | RSVD
A56 | RSVD | Reserve | NA |  |  | RSVD
A57 | GND (FIXED) | GND | GND |  |  | GND
A58 | PCIE_TX3+ | PCIe channel 3. Transmit Output differential pair | O PCIE | AC coupled on Module |  | PCIe
A59 | PCIE_TX3- | PCIe channel 3. Transmit Output differential pair | O PCIE | AC coupled on Module |  | PCIe
A60 | GND (FIXED) | GND | GND |  |  | GND
A61 | PCIE_TX2+ | PCIe channel 2. Transmit Output differential pair | O PCIE | AC coupled on Module |  | PCIe
A62 | PCIE_TX2- | PCIe channel 2. Transmit Output differential pair | O PCIE | AC coupled on Module |  | PCIe
A63 | GPI1/ SD_DATA1 | GPI. Pull high on the module. Option with SD_DATA1 | I CMOS | 3.3V / 3.3V |  | GPIO
A64 | PCIE_TX1+ | PCIe channel 1. Transmit Output differential pair | O PCIE | AC coupled on Module |  | PCIe
A65 | PCIE_TX1- | PCIe channel 1. Transmit Output differential pair | O PCIE | AC coupled on Module |  | PCIe
A66 | GND (FIXED) | GND | GND |  |  | GND
A67 | GPI2/ SD_DATA2 | GPI. Pull high on the module. Option with SD_DATA2 | I CMOS | 3.3V / 3.3V |  | GPIO
A68 | PCIE_TX0+ | PCIe channel 0. Transmit Output differential pair | O PCIE | AC coupled on Module |  | PCIe
A69 | PCIE_TX0- | PCIe channel 0. Transmit Output differential pair | O PCIE | AC coupled on Module |  | PCIe
A70 | GND (FIXED) | GND | GND |  |  | GND
A71 | LVDS_A0+/ eDP_TX2+ | LVDS channel A differential signal pair 0. Option with eDP_TX2+ | O LVDS | LVDS AC coupled off Module | Shall have 100 ohm across the pair at the destination. Shall be AC coupled on the Carrier Board. | LVDS
A72 | LVDS_A0-/ eDP_TX2- | LVDS channel A differential signal pair 0. Option with eDP_TX2- | O LVDS | LVDS AC coupled off Module | Shall have 100 ohm across the pair at the destination. Shall be AC coupled on the Carrier Board. | LVDS
A73 | LVDS_A1+/ eDP_TX1+ | LVDS channel A differential signal pair 1. Option with eDP_TX1+ | O LVDS | LVDS AC coupled off Module | Shall have 100 ohm across the pair at the destination. Shall be AC coupled on the Carrier Board. | LVDS
A74 | LVDS_A1-/ eDP_TX1- | LVDS channel A differential signal pair 1. Option with eDP_TX1- | O LVDS | LVDS AC coupled off Module | Shall have 100 ohm across the pair at the destination. Shall be AC coupled on the Carrier Board. | LVDS
A75 | LVDS_A2+/ eDP_TX0+ | LVDS channel A differential signal pair 2. Option with eDP_TX0+ | O LVDS | LVDS AC coupled off Module | Shall have 100 ohm across the pair at the destination. Shall be AC coupled on the Carrier Board. | LVDS
A76 | LVDS_A2-/ eDP_TX0- | LVDS channel A differential signal pair 2. Option with eDP_TX0- | O LVDS | LVDS AC coupled off Module | Shall have 100 ohm across the pair at the destination. Shall be AC coupled on the Carrier Board. | LVDS
A77 | LVDS_VDD_EN/ eDP_VDD_EN | LVDS flat panel power enable. Option with eDP_VDD_EN. | O CMOS | 3.3V / 3.3V |  | LVDS
A78 | LVDS_A3+ | LVDS channel A differential signal pair 3 | O LVDS | LVDS | Shall have 100 ohm across the pair at the destination. | LVDS
A79 | LVDS_A3- | LVDS channel A differential signal pair 3 | O LVDS | LVDS | Shall have 100 ohm across the pair at the destination. | LVDS
A80 | GND (FIXED) | GND | GND |  |  | GND
A81 | LVDS_A_CK+/ eDP_TX3+ | LVDS channel A differential clock pair. Option with eDP_TX3+ | O LVDS | LVDS AC coupled off Module | Shall have 100 ohm across the pair at the destination. Shall be AC coupled on the Carrier Board. | LVDS
A82 | LVDS_A_CK-/ eDP_TX3- | LVDS channel A differential clock pair. Option with eDP_TX3- | O LVDS | LVDS AC coupled off Module | Shall have 100 ohm across the pair at the destination. Shall be AC coupled on the Carrier Board. | LVDS
A83 | LVDS_I2C_CK/ eDP_AUX+ | DDC I2C clock signal used for flat panel detection and control. Option with eDP_AUX+. | I/OD CMOS | 3.3V / 3.3V AC coupled off Module | Shall be AC coupled & pull down 100K ohm to GND on the Carrier Board. | LVDS
A84 | LVDS_I2C_DAT/ eDP_AUX- | DDC I2C data signal used for flat panel detection and control. Option with eDP_AUX-. | I/OD CMOS | 3.3V / 3.3V AC coupled off Module | Shall be AC coupled & pull up 100K ohm to 3.3V on the Carrier Board. | LVDS
A85 | GPI3/ SD_DATA3 | GPI. Pull high on the module. Option with SD_DATA3 | I CMOS | 3.3V / 3.3V |  | GPIO
A86 | RSVD | Reserve | NA |  |  | RSVD
A87 | RSVD/ eDP_HPD | Reserve. Option with eDP_HPD. | NA / I CMOS | 3.3V / 3.3V |  | RSVD
A88 | PCIE_CLK_REF+ | PCIe Reference Clock for all COM Express PCIe lanes | O PCIE | PCIE | If there are two or more load on Carrier Board, should use a PLL based zero-delay buffer. | PCIe
A89 | PCIE_CLK_REF- | PCIe Reference Clock for all COM Express PCIe lanes | O PCIE | PCIE | If there are two or more load on Carrier Board, should use a PLL based zero-delay buffer. | PCIe
A90 | GND (FIXED) | GND | GND |  |  | GND
A91 | SPI_POWER | Power supply for Carrier Board SPI - sourced from Module - nominally 3.3V, The Module shall provide a minimum of 100mA on SPI_POWER. Carriers shall use less than 100mA of SPI_POWER. SPI_POWER shall only be used to power SPI devices on the Carrier Board | O | 3.3VSB / 3.3V |  | BIOS
A92 | SPI_MISO | Data in to Module from Carrier SPI. | I CMOS | 3.3VSB / 3.3V | When supporting Carrier Board based SPI devices, the SPI_MISO line shall have a series resistor of 33Ω. | BIOS
A93 | GPO0/ SD_CLK | GPO, Upon a hardware reset, these output should be low. Option with SD_CLK | O CMOS | 3.3V / 3.3V |  | GPIO
A94 | SPI_CLK | Clock from Module to Carrier SPI. | O CMOS | 3.3VSB / 3.3V |  | BIOS
A95 | SPI_MOSI | Data out from Module to Carrier SPI. | O CMOS | 3.3VSB / 3.3V |  | BIOS
A96 | TPM_PP | Trusted Platform Module (TPM) Physical Presence pin. Active high. TPM chip has an internal pull down, this signal is used to indicate Physical Presence to the TPM. | I CMOS | 3.3V / 3.3V | Carries that support TPM should tie this signal to 3.3V when TPM features that require physical presence should be activated. | Misc
A97 | TYPE10# | Dual use pin. Indicates to the Carrier Board that a Type10 Module is installed. Indicates to the Carrier that a Rev 1.0/2.0 Module is installed. | PDS |  |  | TYPE
A98 | SER0_TX | General purpose serial port transmitter. | O CMOS | 5V / 12V |  | UART
A99 | SER0_RX | General purpose serial port receiver. | I CMOS | 5V / 12V |  | UART
A100 | GND (FIXED) | GND | GND |  |  | GND
A101 | SER1_TX/ CAN_TX | General purpose serial port transmitter. This pin is shared with CAN_TX. | O CMOS | 5V / 12V 3.3V/3.3V |  | UART
A102 | SER1_RX/ CAN_RX | General purpose serial port receiver. This pin is shared with CAN_RX. | I CMOS | 5V / 12V 3.3V/3.3V |  | UART
A103 | LID# | LID button. Low active signal used by the ACPI operating system for a LID switch. | I OD CMOS | 3.3VSB / 12V |  | PM
A104 | VCC_12V | +12V Power | Power |  |  | Power
A105 | VCC_12V | +12V Power | Power |  |  | Power
A106 | VCC_12V | +12V Power | Power |  |  | Power
A107 | VCC_12V | +12V Power | Power |  |  | Power
A108 | VCC_12V | +12V Power | Power |  |  | Power
A109 | VCC_12V | +12V Power | Power |  |  | Power
A110 | GND (FIXED) | GND | GND |  |  | GND
B1 | GND (FIXED) | GND | GND |  |  | GND
B2 | GBE0_ACT# | Ethernet controller 0 activity indicator, active low. | OD CMOS | 3.3VSB / 3.3V |  | LAN
B3 | LPC_FRAME# | LPC frame indicates the start of an LPC cycle. | O CMOS | 3.3V / 3.3V |  | LPC
B4 | LPC_AD0 | LPC mutiplexed address, command and data bus. | I/O CMOS | 3.3V / 3.3V |  | LPC
B5 | LPC_AD1 | LPC mutiplexed address, command and data bus. | I/O CMOS | 3.3V / 3.3V |  | LPC
B6 | LPC_AD2 | LPC mutiplexed address, command and data bus. | I/O CMOS | 3.3V / 3.3V |  | LPC
B7 | LPC_AD3 | LPC mutiplexed address, command and data bus. | I/O CMOS | 3.3V / 3.3V |  | LPC
B8 | LPC_DRQ0# | LPC serial DMA request. | I CMOS | 3.3V / 3.3V |  | LPC
B9 | LPC_DRQ1# | LPC serial DMA request. | I CMOS | 3.3V / 3.3V |  | LPC
B10 | LPC_CLK | LPC clock output-33Mhz nominal. | O CMOS | 3.3V / 3.3V |  | LPC
B11 | GND (FIXED) | GND | GND |  |  | GND
B12 | PWRBTN# | Power button to bring system out of S5, active on falling edge. | I CMOS | 3.3VSB / 3.3V | Drive with >=10mA | PM
B13 | SMB_CK | SMBUS clock | I/OD CMOS | 3.3VSB / 3.3V |  | SMBus
B14 | SMB_DAT | SMBUS data | I/OD CMOS | 3.3VSB / 3.3V |  | SMBus
B15 | SMB_ALERT# | SMBUS alert, active low, can be used to generate an SMI# or to wake the system. | I CMOS | 3.3VSB / 3.3V |  | SMBus
B16 | SATA1_TX+ | Serial ATA channel 1 Transmit output differential pair. | O SATA | AC coupled on Module |  | SATA
B17 | SATA1_TX- | Serial ATA channel 1 Transmit output differential pair. | O SATA | AC coupled on Module |  | SATA
B18 | SUS_STAT# | Indicates imminent suspend operation, used to notify LPC device. | O CMOS | 3.3VSB / 3.3V |  | PM
B19 | SATA1_RX+ | Serial ATA channel 1 Receive input differential pair | I SATA | AC coupled on Module |  | SATA
B20 | SATA1_RX- | Serial ATA channel 1 Receive input differential pair | I SATA | AC coupled on Module |  | SATA
B21 | GND (FIXED) | GND | GND |  |  | GND
B22 | USB_SSTX0- | Additional transmit signal differential pairs for the SuperSpeed USB data path. | O PCIE | AC coupled on Module |  | USB
B23 | USB_SSTX0+ | Additional transmit signal differential pairs for the SuperSpeed USB data path. | O PCIE | AC coupled on Module |  | USB
B24 | PWR_OK | Power OK from main power supply. A high value indicates that the power is good. This signal can be used to hold off Module startup to allow carrier based FPGAs or other configurable devices time to be programmed. | I CMOS | 3.3V / 3.3V |  | PM
B25 | USB_SSTX1- | Additional transmit signal differential pairs for the SuperSpeed USB data path. | O PCIE | AC coupled on Module |  | USB
B26 | USB_SSTX1+ | Additional transmit signal differential pairs for the SuperSpeed USB data path. | O PCIE | AC coupled on Module |  | USB
B27 | WDT | Watch Dog | O CMOS | 3.3V / 3.3V |  | Misc
B28 | AC/HDA_SDIN2 | Serial TDM data input from codec. | I/O CMOS | 3.3VSB / 3.3V | Additional codec | Audio
B29 | AC/HDA_SDIN1 | Serial TDM data input from codec. | I/O CMOS | 3.3VSB / 3.3V | Additional codec | Audio
B30 | AC/HDA_SDIN0 | Serial TDM data input from codec. | I/O CMOS | 3.3VSB / 3.3V | Primary codec | Audio
B31 | GND (FIXED) | GND | GND |  |  | GND
B32 | SPKR | PC beep | O CMOS | 3.3V / 3.3V | Drive an external FET or logic gate to connect a PC speaker. It should not be connected to a pull-up or pull-down resistor. | Misc
B33 | I2C_CK | I2C clock | I/OD CMOS | 3.3VSB / 3.3V |  | I2C
B34 | I2C_DAT | I2C data | I/OD CMOS | 3.3VSB / 3.3V |  | I2C
B35 | THRM# | Input from off-Module temp sensor indicating an over-temp situation. | I CMOS | 3.3V / 3.3V |  | PM
B36 | USB7- | USB Port 7 may be configured as a USB client or as a host or both. | I/O USB | 3.3VSB / 3.3V |  | USB
B37 | USB7+ | USB Port 7 may be configured as a USB client or as a host or both. | I/O USB | 3.3VSB / 3.3V |  | USB
B38 | USB_4_5_OC# | For port4 &5, pull up shall be present on the module. | I CMOS | 3.3VSB / 3.3V |  | USB
B39 | USB5- | USB Port 5 | I/O USB | 3.3VSB / 3.3V |  | USB
B40 | USB5+ | USB Port 5 | I/O USB | 3.3VSB / 3.3V |  | USB
B41 | GND (FIXED) | GND | GND |  |  | GND
B42 | USB3- | USB Port 3 | I/O USB | 3.3VSB / 3.3V |  | USB
B43 | USB3+ | USB Port 3 | I/O USB | 3.3VSB / 3.3V |  | USB
B44 | USB_0_1_OC# | For port0 &1, pull up shall be present on the module. | I CMOS | 3.3VSB / 3.3V |  | USB
B45 | USB1- | USB Port 1 | I/O USB | 3.3VSB / 3.3V |  | USB
B46 | USB1+ | USB Port 1 | I/O USB | 3.3VSB / 3.3V |  | USB
B47 | EXCD1_PERST# | PCI ExpressCard: reset, active low, one per card. | O CMOS | 3.3V / 3.3V |  | ExpressCard
B48 | EXCD1_CPPE# | PCI ExpressCard: PCI Express capable card request, active low, one per card. | I CMOS | 3.3V / 3.3V |  | ExpressCard
B49 | SYS_RESET# | Reset button input. Active low request for module to reset and reboot. May be falling edge sensitive. For situations when SYS_RESET# is not able to reestablish control of the system, PWR_OK or a power cycle may be used. | I CMOS | 3.3VSB / 3.3V | Drive with >=10mA | PM
B50 | CB_RESET# | Reset output from Module to Carrier Board. Active low. Issued by Module chipset and may result from a low SYS_RESET# input, a low PWR_OK input, a VCC_12V power input that falls below the minimum specification, a watchdog timeout, or may be initiated by the Module software. | O CMOS | 3.3VSB / 3.3V |  | PM
B51 | GND (FIXED) | GND | GND |  |  | GND
B52 | RSVD | Reserve | NA |  |  | RSVD
B53 | RSVD | Reserve | NA |  |  | RSVD
B54 | GPO1/ SD_CMD | GPO, Upon a hardware reset, these output should be low. Option with SD_CMD | O CMOS | 3.3V / 3.3V |  | GPIO
B55 | RSVD | Reserve | NA |  |  | RSVD
B56 | RSVD | Reserve | NA |  |  | RSVD
B57 | GPO2/ SD_WP | GPO, Upon a hardware reset, these output should be low. Option with SD_WP. | O CMOS | 3.3V / 3.3V |  | GPIO
B58 | PCIE_RX3+ | PCIe channel 3. Receive Input differential pair | I PCIE | AC coupled off Module | If device on board, shall be AC coupled on the Carrier Board. | PCIe
B59 | PCIE_RX3- | PCIe channel 3. Receive Input differential pair | I PCIE | AC coupled off Module | If device on board, shall be AC coupled on the Carrier Board. | PCIe
B60 | GND (FIXED) | GND | GND |  |  | GND
B61 | PCIE_RX2+ | PCIe channel 2. Receive Input differential pair | I PCIE | AC coupled off Module | If device on board, shall be AC coupled on the Carrier Board. | PCIe
B62 | PCIE_RX2- | PCIe channel 2. Receive Input differential pair | I PCIE | AC coupled off Module | If device on board, shall be AC coupled on the Carrier Board. | PCIe
B63 | GPO3/ SD_CD# | GPO, Upon a hardware reset, these output should be low. Option with SD_CD# | O CMOS | 3.3V / 3.3V |  | GPIO
B64 | PCIE_RX1+ | PCIe channel 1. Receive Input differential pair | I PCIE | AC coupled off Module | If device on board, shall be AC coupled on the Carrier Board. | PCIe
B65 | PCIE_RX1- | PCIe channel 1. Receive Input differential pair | I PCIE | AC coupled off Module | If device on board, shall be AC coupled on the Carrier Board. | PCIe
B66 | WAKE0# | PCIe wake up. | I CMOS | 3.3VSB / 3.3V |  | PM
B67 | WAKE1# | General purpose wake up. | I CMOS | 3.3VSB / 3.3V |  | PM
B68 | PCIE_RX0+ | PCIe channel 0. Receive Input differential pair | I PCIE | AC coupled off Module | If device on board, shall be AC coupled on the Carrier Board. | PCIe
B69 | PCIE_RX0- | PCIe channel 0. Receive Input differential pair | I PCIE | AC coupled off Module | If device on board, shall be AC coupled on the Carrier Board. | PCIe
B70 | GND (FIXED) | GND | GND |  |  | GND
B71 | DDI0_PAIR0+ | SDVO0_RED+ / DP0_LANE0+ / TMDS0_DATA2+ | O PCIE | AC coupled off Module | 1、Shall be AC coupled on the Carrier Board for all mode. 2、Level translators shall be placed on the signal for DVI/HDMI. | DDI
B72 | DDI0_PAIR0- | SDVO0_RED- / DP0_LANE0- / TMDS0_DATA2- | O PCIE | AC coupled off Module | 1、Shall be AC coupled on the Carrier Board for all mode. 2、Level translators shall be placed on the signal for DVI/HDMI. | DDI
B73 | DDI0_PAIR1+ | SDVO0_GRN+ / DP0_LANE1+ / TMDS0_DATA1+ | O PCIE | AC coupled off Module | 1、Shall be AC coupled on the Carrier Board for all mode. 2、Level translators shall be placed on the signal for DVI/HDMI. | DDI
B74 | DDI0_PAIR1- | SDVO0_GRN- / DP0_LANE1- / TMDS0_DATA1- | O PCIE | AC coupled off Module | 1、Shall be AC coupled on the Carrier Board for all mode. 2、Level translators shall be placed on the signal for DVI/HDMI. | DDI
B75 | DDI0_PAIR2+ | SDVO0_BLU+ / DP0_LANE2+ / TMDS0_DATA0+ | O PCIE | AC coupled off Module | 1、Shall be AC coupled on the Carrier Board for all mode. 2、Level translators shall be placed on the signal for DVI/HDMI. | DDI
B76 | DDI0_PAIR2- | SDVO0_BLU- / DP0_LANE2- / TMDS0_DATA0- | O PCIE | AC coupled off Module | 1、Shall be AC coupled on the Carrier Board for all mode. 2、Level translators shall be placed on the signal for DVI/HDMI. | DDI
B77 | DDI0_PAIR4 + | SDVO0_INT+ | I PCIE | AC coupled off Module | Shall be AC coupled on the Carrier Board. | DDI
B78 | DDI0_PAIR4- | SDVO0_INT- | I PCIE | AC coupled off Module | Shall be AC coupled on the Carrier Board. | DDI
B79 | LVDS_BKLT_EN/ eDP_BKLT_EN | LVDS panel backlight enable. Option with eDP_BKLT_EN. | O CMOS | 3.3V / 3.3V |  | LVDS
B80 | GND (FIXED) | GND | GND |  |  | GND
B81 | DDI0_PAIR3+ | SDVO0_CK+ / DP0_LAN3+ / TMDS0_CLK+ | O PCIE | AC coupled off Module | 1、Shall be AC coupled on the Carrier Board for all mode. 2、Level translators shall be placed on the signal for DVI/HDMI. | DDI
B82 | DDI0_PAIR3- | SDVO0_CK- / DP0_LAN3- / TMDS0_CLK- | O PCIE | AC coupled off Module | 1、Shall be AC coupled on the Carrier Board for all mode. 2、Level translators shall be placed on the signal for DVI/HDMI. | DDI
B83 | LVDS_BKLT_CTRL/ eDP_BKLT_CTRL | LVDS panel backlight brightness control. Option with eDP_BKLT_CTRL. | O CMOS | 3.3V / 3.3V |  | LVDS
B84 | VCC_5V_SBY | +5V standby power | Power |  |  | Power
B85 | VCC_5V_SBY | +5V standby power | Power |  |  | Power
B86 | VCC_5V_SBY | +5V standby power | Power |  |  | Power
B87 | VCC_5V_SBY | +5V standby power | Power |  |  | Power
B88 | BIOS_DIS1# | Selection straps to determine the BIOS boot device | I CMOS | 3.3V / 3.3V | The Carrier should only float these or pull them low. | BIOS
B89 | DDI0_HPD | DP0_HPD / HDMI0_HDP | I CMOS | 3.3V / 3.3V | Shall be a FET to prevent back-drive current from damaging the module for DisplayPort & DVI/HDMI. | DDI
B90 | GND (FIXED) | GND | GND |  |  | GND
B91 | DDI0_PAIR5+ | SDVO0_TVCLKIN+ | I PCIE | AC coupled off Module | Shall be AC coupled on the Carrier Board. | DDI
B92 | DDI0_PAIR5- | SDVO0_TVCLKIN- | I PCIE | AC coupled off Module | Shall be AC coupled on the Carrier Board. | DDI
B93 | DDI0_PAIR6+ | SDVO0_FLDSTALL+ | I PCIE | AC coupled off Module | Shall be AC coupled on the Carrier Board. | DDI
B94 | DDI0_PAIR6- | SDVO0_FLDSTALL- | I PCIE | AC coupled off Module | Shall be AC coupled on the Carrier Board. | DDI
B95 | DDI0_DDC_AUX_SEL | Selects the function of DDI[0]_CTRLCK_AUX+ and DDI[0]_CTRLDATA_AUX-. | I CMOS | 3.3V / 3.3V | This pin pulled up to 3.3V with 100K ohm to configure AUX pair as DDC channel to suppor SDVO & DVI/HDMI. This pin connect to pin 13 (GND) of the DisplayPort connector to enable modules that can support a Dual-Mode DisplayPort interface. | DDI
B96 | USB_HOST_PRSNT | Module USB client may detect the presence of a USB host. A high value indicates that a host is present. | I CMOS | 3.3VSB / 3.3V |  | USB
B97 | SPI_CS# | Chip select for Carrier Board SPI - may be sourced from chipset SPI0 or SPI1. | O CMOS | 3.3VSB / 3.3V |  | BIOS
B98 | DDI0_CTRLCLK_AUX+ | SDVO0_CTRLCLK / DP0_AUX+ / HDMI0_CTRLCLK | I/O PCIE I/O OD CMOS | AC coupled on Module 3.3V / 3.3V | For DVI/HDMI: 1、Bi-directional level translator to convert the 3.3V on the Module to the 5V for DVI/HDMI display. 2、Pull-up 3.3V (Module side of level translator) and 5V(display side of level translator) with 2K. | DDI
B99 | DDI0_CTRLDATA_AUX- | SDVO0_CTRLDATA / DP0_AUX- / HDMI0_CTRLDATA | I/O PCIE I/O OD CMOS | AC coupled on Module 3.3V / 3.3V | For DVI/HDMI: 1、Bi-directional level translator to convert the 3.3V on the Module to the 5V for DVI/HDMI display. 2、Pull-up 3.3V (Module side of level translator) and 5V(display side of level translator) with 2K. | DDI
B100 | GND (FIXED) | GND | GND |  |  | GND
B101 | FAN_PWMOUT | Fan speed control. Uses the Pulse Width Modulation tech to control the fan's RPM. | OD CMOS | 3.3V / 12V |  | Misc
B102 | FAN_TACHIN | Fan tachometer input for a fan with a two pulse output. | I OD CMOS | 3.3V / 12V |  | Misc
B103 | SLEEP# | Sleep button. Low actic signal used by the ACPI operating system to bring the system to sleep state or to wake it up again. | I OD CMOS | 3.3VSB / 12V |  | PM
B104 | VCC_12V | +12V Power | Power |  |  | Power
B105 | VCC_12V | +12V Power | Power |  |  | Power
B106 | VCC_12V | +12V Power | Power |  |  | Power
B107 | VCC_12V | +12V Power | Power |  |  | Power
B108 | VCC_12V | +12V Power | Power |  |  | Power
B109 | VCC_12V | +12V Power | Power |  |  | Power
B110 | GND (FIXED) | GND | GND |  |  | GND
Done
Done
Done
Done
Done
Done
Done
Done
Done
Done
Done
Done
Done
Done
Done
Done
Done
Done
Done
Done
Done
Done
Done
Done
Done
Done
Done
Done
Done
Done
Done
Done
Done
Done
Done
Done
Done
Done
Done
Done
Done
Done
Done
Done
Done
Done
Done
Done
Done
Done
Done
Done
Done
Done
Done
Done
Done
Done
Done
Done
Done
Done
Done
Done
Done
Done
Done
Done
Done
Done
Done
Done
Done
Done
Done
Done
Done
Done
Done
Done
Done
Done
Done
Done
Done
Done
Done
Done
Done
Done
Done
Done
Done
Done
Done
Done
Done
Done
Done
Done
Done
Done
Done
Done
Done
Done
Done
Done
Done
Done
Done
Done
Done
Done
Done
Done
Done
Done
Done
Done
Done
Done
Done
Done
Done
Done
Done
Done
Done
Done
Done
Done
Done
Done
Done
Done
Done
Done
Done
Done
Done
Done
Done
Done
Done
Done
Done
Done
Done
Done
Done
Done
Done
Done
Done
Done
Done
Done
Done
Done
Done
Done
Done
Done
Done
Done
Done
Done
Done
Done
Done
Done
Done
Done
Done
Done
Done
Done
Done
Done
Done
Done
Done
Done
Done
Done
Done
Done
Done
Done
Done
Done
Done
Done
Done
Done
Done
Done
Done
Done
Done
Done
Done
Done
Done
Done
Done
Done
Done
Done
Done
Done
Done
Done
Done
Done
Done
Done
Done
Done

## TYPE10 V3.0
COMexpress spec. | [6 empty] | Model Name & Version :
Pin No. | Signal Name | Description | Pin Type(Module Viewpoint) | Power Rail / Tolerance | Signal Requiring Carrier Board Termination | Group | Check Result | Notes
A1 | GND (FIXED) | GND | GND |  |  | GND
A2 | GBE0_MDI3- | 1000: MDI3 ; 100: Unused ; 10: Unused | I/O Analog | 3.3VSB / 3.3V |  | LAN
A3 | GBE0_MDI3+ | 1000: MDI3 ; 100: Unused ; 10: Unused | I/O Analog | 3.3VSB / 3.3V |  | LAN
A4 | GBE0_LINK100# | Ethernet controller 0 100Mbit/sec link indicator, active low. | OD CMOS | 3.3VSB / 3.3V |  | LAN
A5 | GBE0_LINK1000# | Ethernet controller 0 1000Mbit/sec link indicator, active low. | OD CMOS | 3.3VSB / 3.3V |  | LAN
A6 | GBE0_MDI2- | 1000: MDI2 ; 100: Unused ; 10: Unused | I/O Analog | 3.3VSB / 3.3V |  | LAN
A7 | GBE0_MDI2+ | 1000: MDI2 ; 100: Unused ; 10: Unused | I/O Analog | 3.3VSB / 3.3V |  | LAN
A8 | GBE0_LINK# | Ethernet controller 0 link indicator, active low. | OD CMOS | 3.3VSB / 3.3V |  | LAN
A9 | GBE0_MDI1- | 1000: MDI1 ; 100: Transmit ; 10: Transmit | I/O Analog | 3.3VSB / 3.3V |  | LAN
A10 | GBE0_MDI1+ | 1000: MDI1 ; 100: Transmit ; 10: Transmit | I/O Analog | 3.3VSB / 3.3V |  | LAN
A11 | GND (FIXED) | GND | GND |  |  | GND
A12 | GBE0_MDI0- | 1000: MDI0 ; 100: Receive ; 10: Receive | I/O Analog | 3.3VSB / 3.3V |  | LAN
A13 | GBE0_MDI0+ | 1000: MDI0 ; 100: Receive ; 10: Receive | I/O Analog | 3.3VSB / 3.3V |  | LAN
A14 | GBE0_CTREF | Reference voltage for Carrier Board Ethernet channel 0 magnetics center tap. The current shall be limited to 250mA or less. | O REF | GND~3.3V | Current shall be limited to 250mA or less. | LAN
A15 | SUS_S3# | Indicates system is in Suspend to RAM state. Active low output. An inverted copy of SUS_S3# on the Carrier Board may be used to enable the non-standby power on a typical ATX supply. | O CMOS | 3.3VSB / 3.3V |  | PM
A16 | SATA0_TX+ | Serial ATA channel 0 Transmit output differential pair. | O SATA | AC coupled on Module |  | SATA
A17 | SATA0_TX- | Serial ATA channel 0 Transmit output differential pair. | O SATA | AC coupled on Module |  | SATA
A18 | SUS_S4# | Indicates system is in Suspend to Disk state. Active low output. | O CMOS | 3.3VSB / 3.3V |  | PM
A19 | SATA0_RX+ | Serial ATA channel 0 Receive input differential pair | I SATA | AC coupled on Module |  | SATA
A20 | SATA0_RX- | Serial ATA channel 0 Receive input differential pair | I SATA | AC coupled on Module |  | SATA
A21 | GND (FIXED) | GND | GND |  |  | GND
A22 | USB_SSRX0- | Additional receive signal differential pairs for the SuperSpeed USB data path. | I PCIE | AC coupled off Module |  | USB
A23 | USB_SSRX0+ | Additional receive signal differential pairs for the SuperSpeed USB data path. | I PCIE | AC coupled off Module |  | USB
A24 | SUS_S5# | Indicates system is in Soft Off state. | O CMOS | 3.3VSB / 3.3V |  | PM
A25 | USB_SSRX1- | Additional receive signal differential pairs for the SuperSpeed USB data path. | I PCIE | AC coupled off Module |  | USB
A26 | USB_SSRX1+ | Additional receive signal differential pairs for the SuperSpeed USB data path. | I PCIE | AC coupled off Module |  | USB
A27 | BATLOW# | Indicates that external battery is low. | I CMOS | 3.3VSB / 3.3V |  | PM
A28 | (S)ATA_ACT# | ATA (parallel and serial) or SAS activity indicator, active low. | I/O CMOS | 3.3V / 3.3V | Able to drive 10mA. | SATA
A29 | HDA_SYNC | Sample-synchronization signal to the CODEC. | O CMOS | 3.3V / 3.3V |  | Audio
A30 | HDA_RST# | Reset output to CODEC, active low. | O CMOS | 3.3VSB / 3.3V |  | Audio
A31 | GND (FIXED) | GND | GND |  |  | GND
A32 | HDA_BITCLK | Serial data clock generated by the external CODEC | I/O CMOS | 3.3V / 3.3V |  | Audio
A33 | HDA_SDOUT | Serial TDM data output to the CODEC | O CMOS | 3.3V / 3.3V |  | Audio
A34 | BIOS_DIS0# / ESPI_SAFS | Selection straps to determine the BIOS boot device | I CMOS | 3.3V/ 3.3V | The Carrier should only float these or pull them low. | BIOS
A35 | THRMTRIP# | Active low output indicating that the CPU has entered thermal shutdown. | O CMOS | 3.3V / 3.3V |  | PM
A36 | USB6- | USB Port 6 | I/O USB | 3.3VSB / 3.3V |  | USB
A37 | USB6+ | USB Port 6 | I/O USB | 3.3VSB / 3.3V |  | USB
A38 | USB_6_7_OC# | For port6 &7, pull up shall be present on the module. | I CMOS | 3.3VSB / 3.3V |  | USB
A39 | USB4- | USB Port 4 | I/O USB | 3.3VSB / 3.3V |  | USB
A40 | USB4+ | USB Port 4 | I/O USB | 3.3VSB / 3.3V |  | USB
A41 | GND (FIXED) | GND | GND |  |  | GND
A42 | USB2- | USB Port 2 | I/O USB | 3.3VSB / 3.3V |  | USB
A43 | USB2+ | USB Port 2 | I/O USB | 3.3VSB / 3.3V |  | USB
A44 | USB_2_3_OC# | For port2 &3, pull up shall be present on the module. | I CMOS | 3.3VSB / 3.3V |  | USB
A45 | USB0- | USB Port 0 | I/O USB | 3.3VSB / 3.3V |  | USB
A46 | USB0+ | USB Port 0 | I/O USB | 3.3VSB / 3.3V |  | USB
A47 | VCC_RTC | Real time clock circuit power, Nominally +3.0V | Power |  | A protection diode or a series resistor shall be placed on the Carrier Board for protected against a reverse current going to the cell. | Power
A48 | RSVD | Reserve | NA |  |  | RSVD
A49 | GBE0_SDP | Gigabit Ethernet Controller 0 Software-Definable Pin. Can also be used for IEEE1588 support such as a 1pps signal. | I/O | 3.3V Suspend / 3.3V |  | LAN
A50 | LPC_SERIRQ / ESPI_CS1# | LPC serial interrupt | I/O CMOS | 3.3V / 3.3V |  | LPC
|  | ESPI Mode: eSPI Master Chip Select Outputs Driving Chip Select# A low selects a particular eSPI slave for the transaction. Each of the eSPI slaves is connected to a dedicated Chip Selectn# pin | O CMOS | 1.8VSB / 1.8V |  | ESPI
A51 | GND (FIXED) | GND | GND |  |  | GND
A52 | RSVD | Reserve | NA |  |  | RSVD
A53 | RSVD | Reserve | NA |  |  | RSVD
A54 | GPI0/ SD_DATA0 | GPI. Pull high on the module. Option with SD_DATA0 | I CMOS | 3.3V / 3.3V |  | GPIO
A55 | RSVD | Reserve | NA |  |  | RSVD
A56 | RSVD | Reserve | NA |  |  | RSVD
A57 | GND (FIXED) | GND | GND |  |  | GND
A58 | PCIE_TX3+ | PCIe channel 3. Transmit Output differential pair | O PCIE | AC coupled on Module |  | PCIe
A59 | PCIE_TX3- | PCIe channel 3. Transmit Output differential pair | O PCIE | AC coupled on Module |  | PCIe
A60 | GND (FIXED) | GND | GND |  |  | GND
A61 | PCIE_TX2+ | PCIe channel 2. Transmit Output differential pair | O PCIE | AC coupled on Module |  | PCIe
A62 | PCIE_TX2- | PCIe channel 2. Transmit Output differential pair | O PCIE | AC coupled on Module |  | PCIe
A63 | GPI1/ SD_DATA1 | GPI. Pull high on the module. Option with SD_DATA1 | I CMOS | 3.3V / 3.3V |  | GPIO
A64 | PCIE_TX1+ | PCIe channel 1. Transmit Output differential pair | O PCIE | AC coupled on Module |  | PCIe
A65 | PCIE_TX1- | PCIe channel 1. Transmit Output differential pair | O PCIE | AC coupled on Module |  | PCIe
A66 | GND (FIXED) | GND | GND |  |  | GND
A67 | GPI2/ SD_DATA2 | GPI. Pull high on the module. Option with SD_DATA2 | I CMOS | 3.3V / 3.3V |  | GPIO
A68 | PCIE_TX0+ | PCIe channel 0. Transmit Output differential pair | O PCIE | AC coupled on Module |  | PCIe
A69 | PCIE_TX0- | PCIe channel 0. Transmit Output differential pair | O PCIE | AC coupled on Module |  | PCIe
A70 | GND (FIXED) | GND | GND |  |  | GND
A71 | LVDS_A0+/ eDP_TX2+ | LVDS channel A differential signal pair 0. Option with eDP_TX2+ | O LVDS | LVDS AC coupled off Module | Shall have 100 ohm across the pair at the destination. Shall be AC coupled on the Carrier Board. | LVDS
A72 | LVDS_A0-/ eDP_TX2- | LVDS channel A differential signal pair 0. Option with eDP_TX2- | O LVDS | LVDS AC coupled off Module | Shall have 100 ohm across the pair at the destination. Shall be AC coupled on the Carrier Board. | LVDS
A73 | LVDS_A1+/ eDP_TX1+ | LVDS channel A differential signal pair 1. Option with eDP_TX1+ | O LVDS | LVDS AC coupled off Module | Shall have 100 ohm across the pair at the destination. Shall be AC coupled on the Carrier Board. | LVDS
A74 | LVDS_A1-/ eDP_TX1- | LVDS channel A differential signal pair 1. Option with eDP_TX1- | O LVDS | LVDS AC coupled off Module | Shall have 100 ohm across the pair at the destination. Shall be AC coupled on the Carrier Board. | LVDS
A75 | LVDS_A2+/ eDP_TX0+ | LVDS channel A differential signal pair 2. Option with eDP_TX0+ | O LVDS | LVDS AC coupled off Module | Shall have 100 ohm across the pair at the destination. Shall be AC coupled on the Carrier Board. | LVDS
A76 | LVDS_A2-/ eDP_TX0- | LVDS channel A differential signal pair 2. Option with eDP_TX0- | O LVDS | LVDS AC coupled off Module | Shall have 100 ohm across the pair at the destination. Shall be AC coupled on the Carrier Board. | LVDS
A77 | LVDS_VDD_EN/ eDP_VDD_EN | LVDS flat panel power enable. Option with eDP_VDD_EN. | O CMOS | 3.3V / 3.3V |  | LVDS
A78 | LVDS_A3+ | LVDS channel A differential signal pair 3 | O LVDS | LVDS | Shall have 100 ohm across the pair at the destination. | LVDS
A79 | LVDS_A3- | LVDS channel A differential signal pair 3 | O LVDS | LVDS | Shall have 100 ohm across the pair at the destination. | LVDS
A80 | GND (FIXED) | GND | GND |  |  | GND
A81 | LVDS_A_CK+/ eDP_TX3+ | LVDS channel A differential clock pair. Option with eDP_TX3+ | O LVDS | LVDS AC coupled off Module | Shall have 100 ohm across the pair at the destination. Shall be AC coupled on the Carrier Board. | LVDS
A82 | LVDS_A_CK-/ eDP_TX3- | LVDS channel A differential clock pair. Option with eDP_TX3- | O LVDS | LVDS AC coupled off Module | Shall have 100 ohm across the pair at the destination. Shall be AC coupled on the Carrier Board. | LVDS
A83 | LVDS_I2C_CK/ eDP_AUX+ | DDC I2C clock signal used for flat panel detection and control. Option with eDP_AUX+. | I/OD CMOS | 3.3V / 3.3V AC coupled off Module | Shall be AC coupled & pull down 100K ohm to GND on the Carrier Board. | LVDS
A84 | LVDS_I2C_DAT/ eDP_AUX- | DDC I2C data signal used for flat panel detection and control. Option with eDP_AUX-. | I/OD CMOS | 3.3V / 3.3V AC coupled off Module | Shall be AC coupled & pull up 100K ohm to 3.3V on the Carrier Board. | LVDS
A85 | GPI3/ SD_DATA3 | GPI. Pull high on the module. Option with SD_DATA3 | I CMOS | 3.3V / 3.3V |  | GPIO
A86 | RSVD | Reserve | NA |  |  | RSVD
A87 | RSVD/ eDP_HPD | Reserve. Option with eDP_HPD. | NA / I CMOS | 3.3V / 3.3V |  | RSVD
A88 | PCIE_CLK_REF+ | PCIe Reference Clock for all COM Express PCIe lanes | O PCIE | PCIE | If there are two or more load on Carrier Board, should use a PLL based zero-delay buffer. | PCIe
A89 | PCIE_CLK_REF- | PCIe Reference Clock for all COM Express PCIe lanes | O PCIE | PCIE | If there are two or more load on Carrier Board, should use a PLL based zero-delay buffer. | PCIe
A90 | GND (FIXED) | GND | GND |  |  | GND
A91 | SPI_POWER | Power supply for Carrier Board SPI - sourced from Module - nominally 3.3V, The Module shall provide a minimum of 100mA on SPI_POWER. Carriers shall use less than 100mA of SPI_POWER. SPI_POWER shall only be used to power SPI devices on the Carrier Board | O | 3.3VSB / 3.3V |  | BIOS
A92 | SPI_MISO | Data in to Module from Carrier SPI. | I CMOS | 3.3VSB / 3.3V | When supporting Carrier Board based SPI devices, the SPI_MISO line shall have a series resistor of 33Ω. | BIOS
A93 | GPO0/ SD_CLK | GPO, Upon a hardware reset, these output should be low. Option with SD_CLK | O CMOS | 3.3V / 3.3V |  | GPIO
A94 | SPI_CLK | Clock from Module to Carrier SPI. | O CMOS | 3.3VSB / 3.3V |  | BIOS
A95 | SPI_MOSI | Data out from Module to Carrier SPI. | O CMOS | 3.3VSB / 3.3V |  | BIOS
A96 | TPM_PP | Trusted Platform Module (TPM) Physical Presence pin. Active high. TPM chip has an internal pull down, this signal is used to indicate Physical Presence to the TPM. | I CMOS | 3.3V / 3.3V | Carries that support TPM should tie this signal to 3.3V when TPM features that require physical presence should be activated. | Misc
A97 | TYPE10# | Dual use pin. Indicates to the Carrier Board that a Type10 Module is installed. Indicates to the Carrier that a Rev 1.0/2.0 Module is installed. | PDS |  |  | TYPE
A98 | SER0_TX | General purpose serial port transmitter. | O CMOS | 5V / 12V |  | UART
A99 | SER0_RX | General purpose serial port receiver. | I CMOS | 5V / 12V |  | UART
A100 | GND (FIXED) | GND | GND |  |  | GND
A101 | SER1_TX/ CAN_TX | General purpose serial port transmitter. This pin is shared with CAN_TX. | O CMOS | 5V / 12V 3.3V/3.3V |  | UART
A102 | SER1_RX/ CAN_RX | General purpose serial port receiver. This pin is shared with CAN_RX. | I CMOS | 5V / 12V 3.3V/3.3V |  | UART
A103 | LID# | LID button. Low active signal used by the ACPI operating system for a LID switch. | I OD CMOS | 3.3VSB / 12V |  | PM
A104 | VCC_12V | +12V Power | Power |  |  | Power
A105 | VCC_12V | +12V Power | Power |  |  | Power
A106 | VCC_12V | +12V Power | Power |  |  | Power
A107 | VCC_12V | +12V Power | Power |  |  | Power
A108 | VCC_12V | +12V Power | Power |  |  | Power
A109 | VCC_12V | +12V Power | Power |  |  | Power
A110 | GND (FIXED) | GND | GND |  |  | GND
B1 | GND (FIXED) | GND | GND |  |  | GND
B2 | GBE0_ACT# | Ethernet controller 0 activity indicator, active low. | OD CMOS | 3.3VSB / 3.3V |  | LAN
B3 | LPC_FRAME# / ESPI_CS0# | LPC frame indicates the start of an LPC cycle. | O CMOS | 3.3V / 3.3V |  | LPC
|  | ESPI Mode: eSPI Master Chip Select Outputs Driving Chip Select0#. A low selects a particular eSPI slave for the transaction. Each of the eSPI slaves is connected to a dedicated Chip Selectn# pin | O CMOS | 1.8VSB / 1.8V |  | ESPI
B4 | LPC_AD0 / ESPI_IO_0 | LPC mutiplexed address, command and data bus. | I/O CMOS | 3.3V / 3.3V |  | LPC
|  | ESPI Mode: eSPI Master Data Input / Outputs These are bi-directional input/output pins used to transfer data between master and slaves. Multiplexed with LPC_AD[0:3] | I/O CMOS | 1.8VSB / 1.8V |  | ESPI
B5 | LPC_AD1 / ESPI_IO_1 | LPC mutiplexed address, command and data bus. | I/O CMOS | 3.3V / 3.3V |  | LPC
|  | ESPI Mode: eSPI Master Data Input / Outputs These are bi-directional input/output pins used to transfer data between master and slaves. Multiplexed with LPC_AD[0:3] | I/O CMOS | 1.8VSB / 1.8V |  | ESPI
B6 | LPC_AD2 / ESPI_IO_2 | LPC mutiplexed address, command and data bus. | I/O CMOS | 3.3V / 3.3V |  | LPC
|  | ESPI Mode: eSPI Master Data Input / Outputs These are bi-directional input/output pins used to transfer data between master and slaves. Multiplexed with LPC_AD[0:3] | I/O CMOS | 1.8VSB / 1.8V |  | ESPI
B7 | LPC_AD3 / ESPI_IO_3 | LPC mutiplexed address, command and data bus. | I/O CMOS | 3.3V / 3.3V |  | LPC
|  | ESPI Mode: eSPI Master Data Input / Outputs These are bi-directional input/output pins used to transfer data between master and slaves. Multiplexed with LPC_AD[0:3] | I/O CMOS | 1.8VSB / 1.8V |  | ESPI
B8 | LPC_DRQ0# / ESPI_ALERT0# | LPC serial DMA request. | I CMOS | 3.3V / 3.3V |  | LPC
|  | ESPI Mode: eSPI pins used by eSPI slave to request service from the eSPI master. | I CMOS | 1.8VSB / 1.8V |  | ESPI
B9 | LPC_DRQ1# / ESPI_ALERT1# | LPC serial DMA request. | I CMOS | 3.3V / 3.3V |  | LPC
|  | ESPI Mode: eSPI pins used by eSPI slave to request service from the eSPI master. | I CMOS | 1.8VSB / 1.8V |  | ESPI
B10 | LPC_CLK / ESPI_CK | LPC clock output-33Mhz nominal. | O CMOS | 3.3V / 3.3V |  | LPC
|  | ESPI Mode: eSPI Master Clock Output This pin provides the reference timing for all the serial input and output operations | O CMOS | 1.8VSB / 1.8V |  | ESPI
B11 | GND (FIXED) | GND | GND |  |  | GND
B12 | PWRBTN# | Power button to bring system out of S5, active on falling edge. | I CMOS | 3.3VSB / 3.3V | Drive with >=10mA | PM
B13 | SMB_CK | SMBUS clock | I/OD CMOS | 3.3VSB / 3.3V |  | SMBus
B14 | SMB_DAT | SMBUS data | I/OD CMOS | 3.3VSB / 3.3V |  | SMBus
B15 | SMB_ALERT# | SMBUS alert, active low, can be used to generate an SMI# or to wake the system. | I CMOS | 3.3VSB / 3.3V |  | SMBus
B16 | SATA1_TX+ | Serial ATA channel 1 Transmit output differential pair. | O SATA | AC coupled on Module |  | SATA
B17 | SATA1_TX- | Serial ATA channel 1 Transmit output differential pair. | O SATA | AC coupled on Module |  | SATA
B18 | SUS_STAT# / ESPI_RESET# | Indicates imminent suspend operation, used to notify LPC device. | O CMOS | 3.3VSB / 3.3V |  | PM
|  | ESPI Mode: eSPI Reset Reset the eSPI interface for both master and slaves. eSPI Reset# is typically driven from eSPI master to eSPI slaves | O CMOS | 1.8VSB / 1.8V |  | ESPI
B19 | SATA1_RX+ | Serial ATA channel 1 Receive input differential pair | I SATA | AC coupled on Module |  | SATA
B20 | SATA1_RX- | Serial ATA channel 1 Receive input differential pair | I SATA | AC coupled on Module |  | SATA
B21 | GND (FIXED) | GND | GND |  |  | GND
B22 | USB_SSTX0- | Additional transmit signal differential pairs for the SuperSpeed USB data path. | O PCIE | AC coupled on Module |  | USB
B23 | USB_SSTX0+ | Additional transmit signal differential pairs for the SuperSpeed USB data path. | O PCIE | AC coupled on Module |  | USB
B24 | PWR_OK | Power OK from main power supply. A high value indicates that the power is good. This signal can be used to hold off Module startup to allow carrier based FPGAs or other configurable devices time to be programmed. | I CMOS | 3.3V / 3.3V |  | PM
B25 | USB_SSTX1- | Additional transmit signal differential pairs for the SuperSpeed USB data path. | O PCIE | AC coupled on Module |  | USB
B26 | USB_SSTX1+ | Additional transmit signal differential pairs for the SuperSpeed USB data path. | O PCIE | AC coupled on Module |  | USB
B27 | WDT | Watch Dog | O CMOS | 3.3V / 3.3V |  | Misc
B28 | HDA_SDIN2 | Serial TDM data inputs from up to 3 CODECs. | I/O CMOS | 3.3VSB / 3.3V | Additional codec | Audio
B29 | HDA_SDIN1 | Serial TDM data inputs from up to 3 CODECs. | I/O CMOS | 3.3VSB / 3.3V | Additional codec | Audio
B30 | HDA_SDIN0 | Serial TDM data inputs from up to 3 CODECs. | I/O CMOS | 3.3VSB / 3.3V | Primary codec | Audio
B31 | GND (FIXED) | GND | GND |  |  | GND
B32 | SPKR | PC beep | O CMOS | 3.3V / 3.3V | Drive an external FET or logic gate to connect a PC speaker. It should not be connected to a pull-up or pull-down resistor. | Misc
B33 | I2C_CK | I2C clock | I/OD CMOS | 3.3VSB / 3.3V |  | I2C
B34 | I2C_DAT | I2C data | I/OD CMOS | 3.3VSB / 3.3V |  | I2C
B35 | THRM# | Input from off-Module temp sensor indicating an over-temp situation. | I CMOS | 3.3V / 3.3V |  | PM
B36 | USB7- | USB Port 7 may be configured as a USB client or as a host or both. | I/O USB | 3.3VSB / 3.3V |  | USB
B37 | USB7+ | USB Port 7 may be configured as a USB client or as a host or both. | I/O USB | 3.3VSB / 3.3V |  | USB
B38 | USB_4_5_OC# | For port4 &5, pull up shall be present on the module. | I CMOS | 3.3VSB / 3.3V |  | USB
B39 | USB5- | USB Port 5 | I/O USB | 3.3VSB / 3.3V |  | USB
B40 | USB5+ | USB Port 5 | I/O USB | 3.3VSB / 3.3V |  | USB
B41 | GND (FIXED) | GND | GND |  |  | GND
B42 | USB3- | USB Port 3 | I/O USB | 3.3VSB / 3.3V |  | USB
B43 | USB3+ | USB Port 3 | I/O USB | 3.3VSB / 3.3V |  | USB
B44 | USB_0_1_OC# | For port0 &1, pull up shall be present on the module. | I CMOS | 3.3VSB / 3.3V |  | USB
B45 | USB1- | USB Port 1 | I/O USB | 3.3VSB / 3.3V |  | USB
B46 | USB1+ | USB Port 1 | I/O USB | 3.3VSB / 3.3V |  | USB
B47 | ESPI_EN# | This signal is used by the Carrier to indicate the operating mode of the LPC/eSPI bus. If left unconnected on the carrier, LPC mode (default) is selected. If pulled to GND on the carrier, eSPI mode is selected. This signal is pulled to a logic high on the module through a resistor. The Carrier should only float this line or pull it low | I CMOS | NA |  | ESPI
B48 | USB0_HOST_PRSNT | Module USB client may detect the presence of a USB host on USB0. A high value indicates that a host is present. | I CMOS | 3.3VSB / 3.3V |  | USB
B49 | SYS_RESET# | Reset button input. Active low request for module to reset and reboot. May be falling edge sensitive. For situations when SYS_RESET# is not able to reestablish control of the system, PWR_OK or a power cycle may be used. | I CMOS | 3.3VSB / 3.3V | Drive with >=10mA | PM
B50 | CB_RESET# | Reset output from Module to Carrier Board. Active low. Issued by Module chipset and may result from a low SYS_RESET# input, a low PWR_OK input, a VCC_12V power input that falls below the minimum specification, a watchdog timeout, or may be initiated by the Module software. | O CMOS | 3.3VSB / 3.3V |  | PM
B51 | GND (FIXED) | GND | GND |  |  | GND
B52 | RSVD | Reserve | NA |  |  | RSVD
B53 | RSVD | Reserve | NA |  |  | RSVD
B54 | GPO1/ SD_CMD | GPO, Upon a hardware reset, these output should be low. Option with SD_CMD | O CMOS | 3.3V / 3.3V |  | GPIO
B55 | RSVD | Reserve | NA |  |  | RSVD
B56 | RSVD | Reserve | NA |  |  | RSVD
B57 | GPO2/ SD_WP | GPO, Upon a hardware reset, these output should be low. Option with SD_WP. | O CMOS | 3.3V / 3.3V |  | GPIO
B58 | PCIE_RX3+ | PCIe channel 3. Receive Input differential pair | I PCIE | AC coupled off Module | If device on board, shall be AC coupled on the Carrier Board. | PCIe
B59 | PCIE_RX3- | PCIe channel 3. Receive Input differential pair | I PCIE | AC coupled off Module | If device on board, shall be AC coupled on the Carrier Board. | PCIe
B60 | GND (FIXED) | GND | GND |  |  | GND
B61 | PCIE_RX2+ | PCIe channel 2. Receive Input differential pair | I PCIE | AC coupled off Module | If device on board, shall be AC coupled on the Carrier Board. | PCIe
B62 | PCIE_RX2- | PCIe channel 2. Receive Input differential pair | I PCIE | AC coupled off Module | If device on board, shall be AC coupled on the Carrier Board. | PCIe
B63 | GPO3/ SD_CD# | GPO, Upon a hardware reset, these output should be low. Option with SD_CD# | O CMOS | 3.3V / 3.3V |  | GPIO
B64 | PCIE_RX1+ | PCIe channel 1. Receive Input differential pair | I PCIE | AC coupled off Module | If device on board, shall be AC coupled on the Carrier Board. | PCIe
B65 | PCIE_RX1- | PCIe channel 1. Receive Input differential pair | I PCIE | AC coupled off Module | If device on board, shall be AC coupled on the Carrier Board. | PCIe
B66 | WAKE0# | PCIe wake up. | I CMOS | 3.3VSB / 3.3V |  | PM
B67 | WAKE1# | General purpose wake up. | I CMOS | 3.3VSB / 3.3V |  | PM
B68 | PCIE_RX0+ | PCIe channel 0. Receive Input differential pair | I PCIE | AC coupled off Module | If device on board, shall be AC coupled on the Carrier Board. | PCIe
B69 | PCIE_RX0- | PCIe channel 0. Receive Input differential pair | I PCIE | AC coupled off Module | If device on board, shall be AC coupled on the Carrier Board. | PCIe
B70 | GND (FIXED) | GND | GND |  |  | GND
B71 | DDI0_PAIR0+ | SDVO0_RED+ / DP0_LANE0+ / TMDS0_DATA2+ | O PCIE | AC coupled off Module | 1、Shall be AC coupled on the Carrier Board for all mode. 2、Level translators shall be placed on the signal for DVI/HDMI. | DDI
B72 | DDI0_PAIR0- | SDVO0_RED- / DP0_LANE0- / TMDS0_DATA2- | O PCIE | AC coupled off Module | 1、Shall be AC coupled on the Carrier Board for all mode. 2、Level translators shall be placed on the signal for DVI/HDMI. | DDI
B73 | DDI0_PAIR1+ | SDVO0_GRN+ / DP0_LANE1+ / TMDS0_DATA1+ | O PCIE | AC coupled off Module | 1、Shall be AC coupled on the Carrier Board for all mode. 2、Level translators shall be placed on the signal for DVI/HDMI. | DDI
B74 | DDI0_PAIR1- | SDVO0_GRN- / DP0_LANE1- / TMDS0_DATA1- | O PCIE | AC coupled off Module | 1、Shall be AC coupled on the Carrier Board for all mode. 2、Level translators shall be placed on the signal for DVI/HDMI. | DDI
B75 | DDI0_PAIR2+ | SDVO0_BLU+ / DP0_LANE2+ / TMDS0_DATA0+ | O PCIE | AC coupled off Module | 1、Shall be AC coupled on the Carrier Board for all mode. 2、Level translators shall be placed on the signal for DVI/HDMI. | DDI
B76 | DDI0_PAIR2- | SDVO0_BLU- / DP0_LANE2- / TMDS0_DATA0- | O PCIE | AC coupled off Module | 1、Shall be AC coupled on the Carrier Board for all mode. 2、Level translators shall be placed on the signal for DVI/HDMI. | DDI
B77 | DDI0_PAIR4 + | SDVO0_INT+ | I PCIE | AC coupled off Module | Shall be AC coupled on the Carrier Board. | DDI
B78 | DDI0_PAIR4- | SDVO0_INT- | I PCIE | AC coupled off Module | Shall be AC coupled on the Carrier Board. | DDI
B79 | LVDS_BKLT_EN/ eDP_BKLT_EN | LVDS panel backlight enable. Option with eDP_BKLT_EN. | O CMOS | 3.3V / 3.3V |  | LVDS
B80 | GND (FIXED) | GND | GND |  |  | GND
B81 | DDI0_PAIR3+ | SDVO0_CK+ / DP0_LAN3+ / TMDS0_CLK+ | O PCIE | AC coupled off Module | 1、Shall be AC coupled on the Carrier Board for all mode. 2、Level translators shall be placed on the signal for DVI/HDMI. | DDI
B82 | DDI0_PAIR3- | SDVO0_CK- / DP0_LAN3- / TMDS0_CLK- | O PCIE | AC coupled off Module | 1、Shall be AC coupled on the Carrier Board for all mode. 2、Level translators shall be placed on the signal for DVI/HDMI. | DDI
B83 | LVDS_BKLT_CTRL/ eDP_BKLT_CTRL | LVDS panel backlight brightness control. Option with eDP_BKLT_CTRL. | O CMOS | 3.3V / 3.3V |  | LVDS
B84 | VCC_5V_SBY | +5V standby power | Power |  |  | Power
B85 | VCC_5V_SBY | +5V standby power | Power |  |  | Power
B86 | VCC_5V_SBY | +5V standby power | Power |  |  | Power
B87 | VCC_5V_SBY | +5V standby power | Power |  |  | Power
B88 | BIOS_DIS1# | Selection straps to determine the BIOS boot device | I CMOS | 3.3V / 3.3V | The Carrier should only float these or pull them low. | BIOS
B89 | DDI0_HPD | DDI Hot-Plug Detect | I CMOS | 3.3V / 3.3V | Shall be a FET to prevent back-drive current from damaging the module for DisplayPort & DVI/HDMI. | DDI
B90 | GND (FIXED) | GND | GND |  |  | GND
B91 | DDI0_PAIR5+ | SDVO0_TVCLKIN+ | I PCIE | AC coupled off Module | Shall be AC coupled on the Carrier Board. | DDI
B92 | DDI0_PAIR5- | SDVO0_TVCLKIN- | I PCIE | AC coupled off Module | Shall be AC coupled on the Carrier Board. | DDI
B93 | DDI0_PAIR6+ | SDVO0_FLDSTALL+ | I PCIE | AC coupled off Module | Shall be AC coupled on the Carrier Board. | DDI
B94 | DDI0_PAIR6- | SDVO0_FLDSTALL- | I PCIE | AC coupled off Module | Shall be AC coupled on the Carrier Board. | DDI
B95 | DDI0_DDC_AUX_SEL | Selects the function of DDI[0]_CTRLCK_AUX+ and DDI[0]_CTRLDATA_AUX-. | I CMOS | 3.3V / 3.3V | This pin pulled up to 3.3V with 100K ohm to configure AUX pair as DDC channel to suppor SDVO & DVI/HDMI. This pin connect to pin 13 (GND) of the DisplayPort connector to enable modules that can support a Dual-Mode DisplayPort interface. | DDI
B96 | USB7_HOST_PRSNT | Module USB client may detect the presence of a USB host on USB7. A high value indicates that a host is present. | I CMOS | 3.3VSB / 3.3V |  | USB
B97 | SPI_CS# | Chip select for Carrier Board SPI - may be sourced from chipset SPI0 or SPI1. | O CMOS | 3.3VSB / 3.3V |  | BIOS
B98 | DDI0_CTRLCLK_AUX+ | SDVO0_CTRLCLK / DP0_AUX+ / HDMI0_CTRLCLK | I/O PCIE I/O OD CMOS | AC coupled on Module 3.3V / 3.3V | For DVI/HDMI: 1、Bi-directional level translator to convert the 3.3V on the Module to the 5V for DVI/HDMI display. 2、Pull-up 3.3V (Module side of level translator) and 5V(display side of level translator) with 2K. | DDI
B99 | DDI0_CTRLDATA_AUX- | SDVO0_CTRLDATA / DP0_AUX- / HDMI0_CTRLDATA | I/O PCIE I/O OD CMOS | AC coupled on Module 3.3V / 3.3V | For DVI/HDMI: 1、Bi-directional level translator to convert the 3.3V on the Module to the 5V for DVI/HDMI display. 2、Pull-up 3.3V (Module side of level translator) and 5V(display side of level translator) with 2K. | DDI
B100 | GND (FIXED) | GND | GND |  |  | GND
B101 | FAN_PWMOUT | Fan speed control. Uses the Pulse Width Modulation tech to control the fan's RPM. | OD CMOS | 3.3V / 12V |  | Misc
B102 | FAN_TACHIN | Fan tachometer input for a fan with a two pulse output. | I OD CMOS | 3.3V / 12V |  | Misc
B103 | SLEEP# | Sleep button. Low actic signal used by the ACPI operating system to bring the system to sleep state or to wake it up again. | I OD CMOS | 3.3VSB / 12V |  | PM
B104 | VCC_12V | +12V Power | Power |  |  | Power
B105 | VCC_12V | +12V Power | Power |  |  | Power
B106 | VCC_12V | +12V Power | Power |  |  | Power
B107 | VCC_12V | +12V Power | Power |  |  | Power
B108 | VCC_12V | +12V Power | Power |  |  | Power
B109 | VCC_12V | +12V Power | Power |  |  | Power
B110 | GND (FIXED) | GND | GND |  |  | GND
Done
Done
Done
Done
Done
Done
Done
Done
Done
Done
Done
Done
Done
Done
Done
Done
Done
Done
Done
Done
Done
Done
Done
Done
Done
Done
Done
Done
Done
Done
Done
Done
Done
Done
Done
Done
Done
Done
Done
Done
Done
Done
Done
Done
Done
Done
Done
Done
Done
Done
Done
Done
Done
Done
Done
Done
Done
Done
Done
Done
Done
Done
Done
Done
Done
Done
Done
Done
Done
Done
Done
Done
Done
Done
Done
Done
Done
Done
Done
Done
Done
Done
Done
Done
Done
Done
Done
Done
Done
Done
Done
Done
Done
Done
Done
Done
Done
Done
Done
Done
Done
Done
Done
Done
Done
Done
Done
Done
Done
Done
Done
Done
Done
Done
Done
Done
Done
Done
Done
Done
Done
Done
Done
Done
Done
Done
Done
Done
Done
Done
Done
Done
Done
Done
Done
Done
Done
Done
Done
Done
Done
Done
Done
Done
Done
Done
Done
Done
Done
Done
Done
Done
Done
Done
Done
Done
Done
Done
Done
Done
Done
Done
Done
Done
Done
Done
Done
Done
Done
Done
Done
Done
Done
Done
Done
Done
Done
Done
Done
Done
Done
Done
Done
Done
Done
Done
Done
Done
Done
Done
Done
Done
Done
Done
Done
Done
Done
Done
Done
Done
Done
Done
Done
Done
Done
Done
Done
Done
Done
Done
Done
Done
Done
Done
Done
Done
Done
Done
Done
Done
Done
Done
Done
Done
Done
Done
Done
Done
Done
Done
Done
Done
Done
Done
Done
Done
Done
Done
Done

## TYPE7
COMexpress spec. | [6 empty] | Model Name & Version :
Pin No. | Signal Name | Description | Pin Type(Module Viewpoint) | Power Rail / Tolerance | Signal Requiring Carrier Board Termination | Group | Check Result | Notes
A1 | GND (FIXED) | GND | GND |  |  | GND
A2 | GBE0_MDI3- | 1000: MDI3 ; 100: Unused ; 10: Unused | I/O Analog | 3.3VSB / 3.3V |  | LAN
A3 | GBE0_MDI3+ | 1000: MDI3 ; 100: Unused ; 10: Unused | I/O Analog | 3.3VSB / 3.3V |  | LAN
A4 | GBE0_LINK100# | Ethernet controller 0 100Mbit/sec link indicator, active low. | OD CMOS | 3.3VSB / 3.3V | Pull high +3.3V | LAN
A5 | GBE0_LINK1000# | Ethernet controller 0 1000Mbit/sec link indicator, active low. | OD CMOS | 3.3VSB / 3.3V | Pull high +3.3V | LAN
A6 | GBE0_MDI2- | 1000: MDI2 ; 100: Unused ; 10: Unused | I/O Analog | 3.3VSB / 3.3V |  | LAN
A7 | GBE0_MDI2+ | 1000: MDI2 ; 100: Unused ; 10: Unused | I/O Analog | 3.3VSB / 3.3V |  | LAN
A8 | GBE0_LINK# | Ethernet controller 0 link indicator, active low. | OD CMOS | 3.3VSB / 3.3V |  | LAN
A9 | GBE0_MDI1- | 1000: MDI1 ; 100: Transmit ; 10: Transmit | I/O Analog | 3.3VSB / 3.3V |  | LAN
A10 | GBE0_MDI1+ | 1000: MDI1 ; 100: Transmit ; 10: Transmit | I/O Analog | 3.3VSB / 3.3V |  | LAN
A11 | GND (FIXED) | GND | GND |  |  | GND
A12 | GBE0_MDI0- | 1000: MDI0 ; 100: Receive ; 10: Receive | I/O Analog | 3.3VSB / 3.3V |  | LAN
A13 | GBE0_MDI0+ | 1000: MDI0 ; 100: Receive ; 10: Receive | I/O Analog | 3.3VSB / 3.3V |  | LAN
A14 | GBE0_CTREF | Reference voltage for Carrier Board Ethernet channel 0 magnetics center tap. The current shall be limited to 250mA or less. | O REF | GND~3.3V | Current shall be limited to 250mA or less. | LAN
A15 | SUS_S3# | Indicates system is in Suspend to RAM state. Active low output. An inverted copy of SUS_S3# on the Carrier Board may be used to enable the non-standby power on a typical ATX supply. | O CMOS | 3.3VSB / 3.3V |  | PM
A16 | SATA0_TX+ | Serial ATA channel 0 Transmit output differential pair. | O SATA | AC coupled on Module |  | SATA
A17 | SATA0_TX- | Serial ATA channel 0 Transmit output differential pair. | O SATA | AC coupled on Module |  | SATA
A18 | SUS_S4# | Indicates system is in Suspend to Disk state. Active low output. | O CMOS | 3.3VSB / 3.3V |  | PM
A19 | SATA0_RX+ | Serial ATA channel 0 Receive input differential pair | I SATA | AC coupled on Module |  | SATA
A20 | SATA0_RX- | Serial ATA channel 0 Receive input differential pair | I SATA | AC coupled on Module |  | SATA
A21 | GND (FIXED) | GND | GND |  |  | GND
A22 | PCIE_TX15+ | PCIe channel 15. Transmit Output differential pair | O PCIE | AC coupled on Module |  | PCIE
A23 | PCIE_TX15- | PCIe channel 15. Transmit Output differential pair | O PCIE | AC coupled on Module |  | PCIE
A24 | SUS_S5# | Indicates system is in Soft Off state. | O CMOS | 3.3VSB / 3.3V |  | PM
A25 | PCIE_TX14+ | PCIe channel 14. Transmit Output differential pair | O PCIE | AC coupled on Module |  | PCIE
A26 | PCIE_TX14- | PCIe channel 14. Transmit Output differential pair | O PCIE | AC coupled on Module |  | PCIE
A27 | BATLOW# | Indicates that external battery is low. | I CMOS | 3.3VSB / 3.3V |  | PM
A28 | (S)ATA_ACT# | ATA (parallel and serial) or SAS activity indicator, active low. | I/O CMOS | 3.3V / 3.3V | Able to drive 10mA. | SATA
A29 | RSVD | Reserve | NA |  |  | RSVD
A30 | RSVD | Reserve | NA |  |  | RSVD
A31 | GND (FIXED) | GND | GND |  |  | GND
A32 | RSVD | Reserve | NA |  |  | RSVD
A33 | RSVD | Reserve | NA |  |  | RSVD
A34 | BIOS_DIS0# / ESPI_SAFS | Selection straps to determine the BIOS boot device | I CMOS | 3.3V/ 3.3V | The Carrier should only float these or pull them low. | BIOS
A35 | THRMTRIP# | Active low output indicating that the CPU has entered thermal shutdown. | O CMOS | 3.3V / 3.3V |  | PM
A36 | PCIE_TX13+ | PCIe channel 13. Transmit Output differential pair | O PCIE | AC coupled on Module |  | PCIE
A37 | PCIE_TX13- | PCIe channel 13. Transmit Output differential pair | O PCIE | AC coupled on Module |  | PCIE
A38 | GND | GND | GND |  |  | GND
A39 | PCIE_TX12+ | PCIe channel 12. Transmit Output differential pair | O PCIE | AC coupled on Module |  | PCIE
A40 | PCIE_TX12- | PCIe channel 12. Transmit Output differential pair | O PCIE | AC coupled on Module |  | PCIE
A41 | GND (FIXED) | GND | GND |  |  | GND
A42 | USB2- | USB Port 2 | I/O USB | 3.3VSB / 3.3V |  | USB
A43 | USB2+ | USB Port 2 | I/O USB | 3.3VSB / 3.3V |  | USB
A44 | USB_2_3_OC# | For port2 &3, pull up shall be present on the module. | I CMOS | 3.3VSB / 3.3V |  | USB
A45 | USB0- | USB Port 0 | I/O USB | 3.3VSB / 3.3V |  | USB
A46 | USB0+ | USB Port 0 | I/O USB | 3.3VSB / 3.3V |  | USB
A47 | VCC_RTC | Real time clock circuit power, Nominally +3.0V | Power |  | A protection diode or a series resistor shall be placed on the Carrier Board for protected against a reverse current going to the cell. | Power
A48 | RSVD | Reserve | NA |  |  | RSVD
A49 | RSVD | Reserve | NA |  |  | RSVD
A50 | LPC_SERIRQ / ESPI_CS1# | LPC serial interrupt | I/O CMOS | 3.3V / 3.3V |  | LPC
|  | ESPI Mode: eSPI Master Chip Select Outputs Driving Chip Select# A low selects a particular eSPI slave for the transaction. Each of the eSPI slaves is connected to a dedicated Chip Selectn# pin | O CMOS | 1.8VSB / 1.8V |  | ESPI
A51 | GND (FIXED) | GND | GND |  |  | GND
A52 | PCIE_TX5+ | PCIe channel 5. Transmit Output differential pair | O PCIE | AC coupled on Module |  | PCIe
A53 | PCIE_TX5- | PCIe channel 5. Transmit Output differential pair | O PCIE | AC coupled on Module |  | PCIe
A54 | GPI0/ SD_DATA0 | GPI. Pull high on the module. Option with SD_DATA0 | I CMOS | 3.3V / 3.3V |  | GPIO
A55 | PCIE_TX4+ | PCIe channel 4. Transmit Output differential pair | O PCIE | AC coupled on Module |  | PCIe
A56 | PCIE_TX4- | PCIe channel 4. Transmit Output differential pair | O PCIE | AC coupled on Module |  | PCIe
A57 | GND (FIXED) | GND | GND |  |  | GND
A58 | PCIE_TX3+ | PCIe channel 3. Transmit Output differential pair | O PCIE | AC coupled on Module |  | PCIe
A59 | PCIE_TX3- | PCIe channel 3. Transmit Output differential pair | O PCIE | AC coupled on Module |  | PCIe
A60 | GND (FIXED) | GND | GND |  |  | GND
A61 | PCIE_TX2+ | PCIe channel 2. Transmit Output differential pair | O PCIE | AC coupled on Module |  | PCIe
A62 | PCIE_TX2- | PCIe channel 2. Transmit Output differential pair | O PCIE | AC coupled on Module |  | PCIe
A63 | GPI1/ SD_DATA1 | GPI. Pull high on the module. Option with SD_DATA1 | I CMOS | 3.3V / 3.3V |  | GPIO
A64 | PCIE_TX1+ | PCIe channel 1. Transmit Output differential pair | O PCIE | AC coupled on Module |  | PCIe
A65 | PCIE_TX1- | PCIe channel 1. Transmit Output differential pair | O PCIE | AC coupled on Module |  | PCIe
A66 | GND (FIXED) | GND | GND |  |  | GND
A67 | GPI2/ SD_DATA2 | GPI. Pull high on the module. Option with SD_DATA2 | I CMOS | 3.3V / 3.3V |  | GPIO
A68 | PCIE_TX0+ | PCIe channel 0. Transmit Output differential pair | O PCIE | AC coupled on Module |  | PCIe
A69 | PCIE_TX0- | PCIe channel 0. Transmit Output differential pair | O PCIE | AC coupled on Module |  | PCIe
A70 | GND (FIXED) | GND | GND |  |  | GND
A71 | PCIE_TX8+ | PCIe channel 8. Transmit Output differential pair | O PCIE | AC coupled on Module |  | PCIe
A72 | PCIE_TX8- | PCIe channel 8. Transmit Output differential pair | O PCIE | AC coupled on Module |  | PCIe
A73 | GND | GND | GND |  |  | GND
A74 | PCIE_TX9+ | PCIe channel 9. Transmit Output differential pair | O PCIE | AC coupled on Module |  | PCIe
A75 | PCIE_TX9- | PCIe channel 9. Transmit Output differential pair | O PCIE | AC coupled on Module |  | PCIe
A76 | GND | GND | GND |  |  | GND
A77 | PCIE_TX10+ | PCIe channel 10. Transmit Output differential pair | O PCIE | AC coupled on Module |  | PCIe
A78 | PCIE_TX10- | PCIe channel 10. Transmit Output differential pair | O PCIE | AC coupled on Module |  | PCIe
A79 | GND | GND | GND |  |  | GND
A80 | GND (FIXED) | GND | GND |  |  | GND
A81 | PCIE_TX11+ | PCIe channel 11. Transmit Output differential pair | O PCIE | AC coupled on Module |  | PCIe
A82 | PCIE_TX11- | PCIe channel 11. Transmit Output differential pair | O PCIE | AC coupled on Module |  | PCIe
A83 | GND | GND | GND |  |  | GND
A84 | NCSI_TX_EN | NC-SI Transmit enable | I CMOS | 3.3VSB / 3.3V |  | NC-SI
A85 | GPI3/ SD_DATA3 | GPI. Pull high on the module. Option with SD_DATA3 | I CMOS | 3.3V / 3.3V |  | GPIO
A86 | RSVD | Reserve | NA |  |  | RSVD
A87 | RSVD | Reserve | NA |  |  | RSVD
A88 | PCIE0_CK_REF+ | PCIe Reference Clock for all COM Express PCIe lanes,and for PEG lanes. | O PCIE | PCIE | If there are two or more load on Carrier Board, should use a PLL based zero-delay buffer. | PCIe
A89 | PCIE0_CK_REF- | PCIe Reference Clock for all COM Express PCIe lanes,and for PEG lanes. | O PCIE | PCIE | If there are two or more load on Carrier Board, should use a PLL based zero-delay buffer. | PCIe
A90 | GND (FIXED) | GND | GND |  |  | GND
A91 | SPI_POWER | Power supply for Carrier Board SPI - sourced from Module - nominally 3.3V, The Module shall provide a minimum of 100mA on SPI_POWER. Carriers shall use less than 100mA of SPI_POWER. SPI_POWER shall only be used to power SPI devices on the Carrier. | O | 3.3VSB / 3.3V |  | BIOS
A92 | SPI_MISO | Data in to Module from Carrier SPI. | I CMOS | 3.3VSB / 3.3V | When supporting Carrier Board based SPI devices, the SPI_MISO line shall have a series resistor of 33Ω. | BIOS
A93 | GPO0/ SD_CLK | GPO, Upon a hardware reset, these output should be low. Option with SD_CLK | O CMOS | 3.3V / 3.3V |  | GPIO
A94 | SPI_CLK | Clock from Module to Carrier SPI. | O CMOS | 3.3VSB / 3.3V |  | BIOS
A95 | SPI_MOSI | Data out from Module to Carrier SPI. | O CMOS | 3.3VSB / 3.3V |  | BIOS
A96 | TPM_PP | Trusted Platform Module (TPM) Physical Presence pin. Active high. TPM chip has an internal pull down, this signal is used to indicate Physical Presence to the TPM. | I CMOS | 3.3V / 3.3V | Carries that support TPM should tie this signal to 3.3V when TPM features that require physical presence should be activated. | Misc
A97 | TYPE10# | Dual use pin. Indicates to the Carrier Board that a Type10 Module is installed. Indicates to the Carrier that a Rev 1.0/2.0 Module is installed. | PDS |  |  | TYPE
A98 | SER0_TX | General purpose serial port transmitter. | O CMOS | 5V / 12V |  | UART
A99 | SER0_RX | General purpose serial port receiver. | I CMOS | 5V / 12V |  | UART
A100 | GND (FIXED) | GND | GND |  |  | GND
A101 | SER1_TX/ CAN_TX | General purpose serial port transmitter. This pin is shared with CAN_TX. | O CMOS | 5V / 12V 3.3V/3.3V |  | UART
A102 | SER1_RX/ CAN_RX | General purpose serial port receiver. This pin is shared with CAN_RX. | I CMOS | 5V / 12V 3.3V/3.3V |  | UART
A103 | LID# | LID button. Low active signal used by the ACPI operating system for a LID switch. | I OD CMOS | 3.3VSB / 12V |  | PM
A104 | VCC_12V | +12V Power | Power |  |  | Power
A105 | VCC_12V | +12V Power | Power |  |  | Power
A106 | VCC_12V | +12V Power | Power |  |  | Power
A107 | VCC_12V | +12V Power | Power |  |  | Power
A108 | VCC_12V | +12V Power | Power |  |  | Power
A109 | VCC_12V | +12V Power | Power |  |  | Power
A110 | GND (FIXED) | GND | GND |  |  | GND
B1 | GND (FIXED) | GND | GND |  |  | GND
B2 | GBE0_ACT# | Ethernet controller 0 activity indicator, active low. | OD CMOS | 3.3VSB / 3.3V |  | LAN
B3 | LPC_FRAME# / ESPI_CS0# | LPC frame indicates the start of an LPC cycle. | O CMOS | 3.3V / 3.3V |  | LPC
|  | ESPI Mode: eSPI Master Chip Select Outputs Driving Chip Select0#. A low selects a particular eSPI slave for the transaction. Each of the eSPI slaves is connected to a dedicated Chip Selectn# pin | O CMOS | 1.8VSB / 1.8V |  | ESPI
B4 | LPC_AD0 / ESPI_IO_0 | LPC mutiplexed address, command and data bus. | I/O CMOS | 3.3V / 3.3V |  | LPC
|  | ESPI Mode: eSPI Master Data Input / Outputs These are bi-directional input/output pins used to transfer data between master and slaves. Multiplexed with LPC_AD[0:3] | I/O CMOS | 1.8VSB / 1.8V |  | ESPI
B5 | LPC_AD1 / ESPI_IO_1 | LPC mutiplexed address, command and data bus. | I/O CMOS | 3.3V / 3.3V |  | LPC
|  | ESPI Mode: eSPI Master Data Input / Outputs These are bi-directional input/output pins used to transfer data between master and slaves. Multiplexed with LPC_AD[0:3] | I/O CMOS | 1.8VSB / 1.8V |  | ESPI
B6 | LPC_AD2 / ESPI_IO_2 | LPC mutiplexed address, command and data bus. | I/O CMOS | 3.3V / 3.3V |  | LPC
|  | ESPI Mode: eSPI Master Data Input / Outputs These are bi-directional input/output pins used to transfer data between master and slaves. Multiplexed with LPC_AD[0:3] | I/O CMOS | 1.8VSB / 1.8V |  | ESPI
B7 | LPC_AD3 / ESPI_IO_3 | LPC mutiplexed address, command and data bus. | I/O CMOS | 3.3V / 3.3V |  | LPC
|  | ESPI Mode: eSPI Master Data Input / Outputs These are bi-directional input/output pins used to transfer data between master and slaves. Multiplexed with LPC_AD[0:3] | I/O CMOS | 1.8VSB / 1.8V |  | ESPI
B8 | LPC_DRQ0# / ESPI_ALERT0# | LPC serial DMA request. | I CMOS | 3.3V / 3.3V |  | LPC
|  | ESPI Mode: eSPI pins used by eSPI slave to request service from the eSPI master. | I CMOS | 1.8VSB / 1.8V |  | ESPI
B9 | LPC_DRQ1# / ESPI_ALERT1# | LPC serial DMA request. | I CMOS | 3.3V / 3.3V |  | LPC
|  | ESPI Mode: eSPI pins used by eSPI slave to request service from the eSPI master. | I CMOS | 1.8VSB / 1.8V |  | ESPI
B10 | LPC_CLK / ESPI_CK | LPC clock output-33Mhz nominal. | O CMOS | 3.3V / 3.3V |  | LPC
|  | ESPI Mode: eSPI Master Clock Output This pin provides the reference timing for all the serial input and output operations | O CMOS | 1.8VSB / 1.8V |  | ESPI
B11 | GND (FIXED) | GND | GND |  |  | GND
B12 | PWRBTN# | Power button to bring system out of S5, active on falling edge. | I CMOS | 3.3VSB / 3.3V | Drive with >=10mA | PM
B13 | SMB_CK | SMBUS clock | I/OD CMOS | 3.3VSB / 3.3V |  | SMBus
B14 | SMB_DAT | SMBUS data | I/OD CMOS | 3.3VSB / 3.3V |  | SMBus
B15 | SMB_ALERT# | SMBUS alert, active low, can be used to generate an SMI# or to wake the system. | I CMOS | 3.3VSB / 3.3V |  | SMBus
B16 | SATA1_TX+ | Serial ATA channel 1 Transmit output differential pair. | O SATA | AC coupled on Module |  | SATA
B17 | SATA1_TX- | Serial ATA channel 1 Transmit output differential pair. | O SATA | AC coupled on Module |  | SATA
B18 | SUS_STAT# / ESPI_RESET# | Indicates imminent suspend operation, used to notify LPC device. | O CMOS | 3.3VSB / 3.3V |  | PM
|  | ESPI Mode: eSPI Reset Reset the eSPI interface for both master and slaves. eSPI Reset# is typically driven from eSPI master to eSPI slaves | O CMOS | 1.8VSB / 1.8V |  | ESPI
B19 | SATA1_RX+ | Serial ATA channel 1 Receive input differential pair | I SATA | AC coupled on Module |  | SATA
B20 | SATA1_RX- | Serial ATA channel 1 Receive input differential pair | I SATA | AC coupled on Module |  | SATA
B21 | GND (FIXED) | GND | GND |  |  | GND
B22 | PCIE_RX15+ | PCIe channel 15. Receive Input differential pair | I PCIE | AC coupled off Module | If device on board, shall be AC coupled on the Carrier Board. | PCIe
B23 | PCIE_RX15- | PCIe channel 15. Receive Input differential pair | I PCIE | AC coupled off Module | If device on board, shall be AC coupled on the Carrier Board. | PCIe
B24 | PWR_OK | Power OK from main power supply. A high value indicates that the power is good. This signal can be used to hold off Module startup to allow carrier based FPGAs or other configurable devices time to be programmed. | I CMOS | 3.3V / 3.3V |  | PM
B25 | PCIE_RX14+ | PCIe channel 14. Receive Input differential pair | I PCIE | AC coupled off Module | If device on board, shall be AC coupled on the Carrier Board. | PCIe
B26 | PCIE_RX14- | PCIe channel 14. Receive Input differential pair | I PCIE | AC coupled off Module | If device on board, shall be AC coupled on the Carrier Board. | PCIe
B27 | WDT | Watch Dog | O CMOS | 3.3V / 3.3V |  | Misc
B28 | RSVD | Reserve | NA |  |  | RSVD
B29 | RSVD | Reserve | NA |  |  | RSVD
B30 | RSVD | Reserve | NA |  |  | RSVD
B31 | GND (FIXED) | GND | GND |  |  | GND
B32 | SPKR | PC beep | O CMOS | 3.3V / 3.3V | Drive an external FET or logic gate to connect a PC speaker. It should not be connected to a pull-up or pull-down resistor. | Misc
B33 | I2C_CK | I2C clock | I/OD CMOS | 3.3VSB / 3.3V |  | I2C
B34 | I2C_DAT | I2C data | I/OD CMOS | 3.3VSB / 3.3V |  | I2C
B35 | THRM# | Input from off-Module temp sensor indicating an over-temp situation. | I CMOS | 3.3V / 3.3V |  | PM
B36 | PCIE_RX13+ | PCIe channel 13. Receive Input differential pair | I PCIE | AC coupled off Module | If device on board, shall be AC coupled on the Carrier Board. | PCIe
B37 | PCIE_RX13- | PCIe channel 13. Receive Input differential pair | I PCIE | AC coupled off Module | If device on board, shall be AC coupled on the Carrier Board. | PCIe
B38 | GND | GND | GND |  |  | GND
B39 | PCIE_RX12+ | PCIe channel 12. Receive Input differential pair | I PCIE | AC coupled off Module | If device on board, shall be AC coupled on the Carrier Board. | PCIe
B40 | PCIE_RX12- | PCIe channel 12. Receive Input differential pair | I PCIE | AC coupled off Module | If device on board, shall be AC coupled on the Carrier Board. | PCIe
B41 | GND (FIXED) | GND | GND |  |  | GND
B42 | USB3- | USB Port 3 | I/O USB | 3.3VSB / 3.3V |  | USB
B43 | USB3+ | USB Port 3 | I/O USB | 3.3VSB / 3.3V |  | USB
B44 | USB_0_1_OC# | For port0 &1, pull up shall be present on the module. | I CMOS | 3.3VSB / 3.3V |  | USB
B45 | USB1- | USB Port 1 | I/O USB | 3.3VSB / 3.3V |  | USB
B46 | USB1+ | USB Port 1 | I/O USB | 3.3VSB / 3.3V |  | USB
B47 | ESPI_EN | This signal is used by the Carrier to indicate the operating mode of the LPC/eSPI bus. If left unconnected on the carrier, LPC mode (default) is selected. If pulled to GND on the carrier, eSPI mode is selected. This signal is pulled to a logic high on the module through a resistor. The Carrier should only float this line or pull it low | I CMOS | NA |  | ESPI
B48 | RSVD | Reserve | NA |  |  | RSVD
B49 | SYS_RESET# | Reset button input. Active low request for module to reset and reboot. May be falling edge sensitive. For situations when SYS_RESET# is not able to reestablish control of the system, PWR_OK or a power cycle may be used. | I CMOS | 3.3VSB / 3.3V | Drive with >=10mA | PM
B50 | CB_RESET# | Reset output from Module to Carrier Board. Active low. Issued by Module chipset and may result from a low SYS_RESET# input, a low PWR_OK input, a VCC_12V power input that falls below the minimum specification, a watchdog timeout, or may be initiated by the Module software. | O CMOS | 3.3VSB / 3.3V |  | PM
B51 | GND (FIXED) | GND | GND |  |  | GND
B52 | PCIE_RX5+ | PCIe channel 5. Receive Input differential pair | I PCIE | AC coupled off Module | If device on board, shall be AC coupled on the Carrier Board. | PCIe
B53 | PCIE_RX5- | PCIe channel 5. Receive Input differential pair | I PCIE | AC coupled off Module | If device on board, shall be AC coupled on the Carrier Board. | PCIe
B54 | GPO1/ SD_CMD | GPO, Upon a hardware reset, these output should be low. Option with SD_CMD | O CMOS | 3.3V / 3.3V |  | GPIO
B55 | PCIE_RX4+ | PCIe channel 4. Receive Input differential pair | I PCIE | AC coupled off Module | If device on board, shall be AC coupled on the Carrier Board. | PCIe
B56 | PCIE_RX4- | PCIe channel 4. Receive Input differential pair | I PCIE | AC coupled off Module | If device on board, shall be AC coupled on the Carrier Board. | PCIe
B57 | GPO2/ SD_WP | GPO, Upon a hardware reset, these output should be low. Option with SD_WP. | O CMOS | 3.3V / 3.3V |  | GPIO
B58 | PCIE_RX3+ | PCIe channel 3. Receive Input differential pair | I PCIE | AC coupled off Module | If device on board, shall be AC coupled on the Carrier Board. | PCIe
B59 | PCIE_RX3- | PCIe channel 3. Receive Input differential pair | I PCIE | AC coupled off Module | If device on board, shall be AC coupled on the Carrier Board. | PCIe
B60 | GND (FIXED) | GND | GND |  |  | GND
B61 | PCIE_RX2+ | PCIe channel 2. Receive Input differential pair | I PCIE | AC coupled off Module | If device on board, shall be AC coupled on the Carrier Board. | PCIe
B62 | PCIE_RX2- | PCIe channel 2. Receive Input differential pair | I PCIE | AC coupled off Module | If device on board, shall be AC coupled on the Carrier Board. | PCIe
B63 | GPO3/ SD_CD# | GPO, Upon a hardware reset, these output should be low. Option with SD_CD# | O CMOS | 3.3V / 3.3V |  | GPIO
B64 | PCIE_RX1+ | PCIe channel 1. Receive Input differential pair | I PCIE | AC coupled off Module | If device on board, shall be AC coupled on the Carrier Board. | PCIe
B65 | PCIE_RX1- | PCIe channel 1. Receive Input differential pair | I PCIE | AC coupled off Module | If device on board, shall be AC coupled on the Carrier Board. | PCIe
B66 | WAKE0# | PCIe wake up. | I CMOS | 3.3VSB / 3.3V |  | PM
B67 | WAKE1# | General purpose wake up. | I CMOS | 3.3VSB / 3.3V |  | PM
B68 | PCIE_RX0+ | PCIe channel 0. Receive Input differential pair | I PCIE | AC coupled off Module | If device on board, shall be AC coupled on the Carrier Board. | PCIe
B69 | PCIE_RX0- | PCIe channel 0. Receive Input differential pair | I PCIE | AC coupled off Module | If device on board, shall be AC coupled on the Carrier Board. | PCIe
B70 | GND (FIXED) | GND | GND |  |  | GND
B71 | PCIE_RX8+ | PCIe channel 8. Receive Input differential pair | I PCIE | AC coupled off Module | If device on board, shall be AC coupled on the Carrier Board. | PCIe
B72 | PCIE_RX8- | PCIe channel 8. Receive Input differential pair | I PCIE | AC coupled off Module | If device on board, shall be AC coupled on the Carrier Board. | PCIe
B73 | GND | GND | GND |  |  | GND
B74 | PCIE_RX9+ | PCIe channel 9. Receive Input differential pair | I PCIE | AC coupled off Module | If device on board, shall be AC coupled on the Carrier Board. | PCIe
B75 | PCIE_RX9- | PCIe channel 9. Receive Input differential pair | I PCIE | AC coupled off Module | If device on board, shall be AC coupled on the Carrier Board. | PCIe
B76 | GND | GND | GND |  |  | GND
B77 | PCIE_RX10+ | PCIe channel 10. Receive Input differential pair | I PCIE | AC coupled off Module | If device on board, shall be AC coupled on the Carrier Board. | PCIe
B78 | PCIE_RX10- | PCIe channel 10. Receive Input differential pair | I PCIE | AC coupled off Module | If device on board, shall be AC coupled on the Carrier Board. | PCIe
B79 | GND | GND | GND |  |  | GND
B80 | GND (FIXED) | GND | GND |  |  | GND
B81 | PCIE_RX11+ | PCIe channel 11. Receive Input differential pair | I PCIE | AC coupled off Module | If device on board, shall be AC coupled on the Carrier Board. | PCIe
B82 | PCIE_RX11- | PCIe channel 11. Receive Input differential pair | I PCIE | AC coupled off Module | If device on board, shall be AC coupled on the Carrier Board. | PCIe
B83 | GND | GND | GND |  |  | GND
B84 | VCC_5V_SBY | +5V standby power | Power |  |  | Power
B85 | VCC_5V_SBY | +5V standby power | Power |  |  | Power
B86 | VCC_5V_SBY | +5V standby power | Power |  |  | Power
B87 | VCC_5V_SBY | +5V standby power | Power |  |  | Power
B88 | BIOS_DIS1# / ESPI_BBS | Selection straps to determine the BIOS boot device | I CMOS | 3.3V / 3.3V | The Carrier should only float these or pull them low. | BIOS
B89 | NCSI_TRI_EN | 兩份SPEC不同 | O Analog | Analog |  | NC-SI
B90 | GND (FIXED) | GND | GND |  |  | GND
B91 | NCSI_CLK_IN | NC-SI Clock reference for receive, transmit, and control interface. | I CMOS | 3.3VSB / 3.3V |  | NC-SI
B92 | NCSI_RXD1 | NC-SI Receive Data (from NC to BMC) | O CMOS | 3.3VSB / 3.3V |  | NC-SI
B93 | NCSI_RXD0 | NC-SI Receive Data (from NC to BMC) | O CMOS | 3.3VSB / 3.3V |  | NC-SI
B94 | NCSI_CRS_DV | NC-SI Carrier Sense/Receive Data Valid to MC, indicating that the transmitted data from NC to BMC is valid | O CMOS | 3.3VSB / 3.3V |  | NC-SI
B95 | NCSI_TXD1 | NC-SI Transmit Data (from BMC to NC). | I CMOS | 3.3VSB / 3.3V |  | NC-SI
B96 | NCSI_TXD0 | NC-SI Transmit Data (from BMC to NC). | I CMOS | 3.3VSB / 3.3V |  | NC-SI
B97 | SPI_CS# | Chip select for Carrier Board SPI - may be sourced from chipset SPI0 or SPI1. | O CMOS | 3.3VSB / 3.3V |  | BIOS
B98 | NCSI_ARB_IN | NC-SI hardware arbitration input | I CMOS | 3.3VSB / 3.3V |  | NC-SI
B99 | NCSI_ARB_OUT | NC-SI hardware arbitration output | O CMOS | 3.3VSB / 3.3V |  | NC-SI
B100 | GND (FIXED) | GND | GND |  |  | GND
B101 | FAN_PWMOUT | Fan speed control. Uses the Pulse Width Modulation tech to control the fan's RPM. | OD CMOS | 3.3V / 12V |  | Misc
B102 | FAN_TACHIN | Fan tachometer input for a fan with a two pulse output. | I OD CMOS | 3.3V / 12V |  | Misc
B103 | SLEEP# | Sleep button. Low actic signal used by the ACPI operating system to bring the system to sleep state or to wake it up again. | I OD CMOS | 3.3VSB / 12V |  | PM
B104 | VCC_12V | +12V Power | Power |  |  | Power
B105 | VCC_12V | +12V Power | Power |  |  | Power
B106 | VCC_12V | +12V Power | Power |  |  | Power
B107 | VCC_12V | +12V Power | Power |  |  | Power
B108 | VCC_12V | +12V Power | Power |  |  | Power
B109 | VCC_12V | +12V Power | Power |  |  | Power
B110 | GND (FIXED) | GND | GND |  |  | GND
C1 | GND (FIXED) | GND | GND |  |  | GND
C2 | GND | GND | GND |  |  | GND
C3 | USB_SSRX0- | Additional receive signal differential pairs for the SuperSpeed USB data path. | I PCIE | AC coupled off Module |  | USB
C4 | USB_SSRX0+ | Additional receive signal differential pairs for the SuperSpeed USB data path. | I PCIE | AC coupled off Module |  | USB
C5 | GND | GND | GND |  |  | GND
C6 | USB_SSRX1- | Additional receive signal differential pairs for the SuperSpeed USB data path. | I PCIE | AC coupled off Module |  | USB
C7 | USB_SSRX1+ | Additional receive signal differential pairs for the SuperSpeed USB data path. | I PCIE | AC coupled off Module |  | USB
C8 | GND | GND | GND |  |  | GND
C9 | USB_SSRX2- | Additional receive signal differential pairs for the SuperSpeed USB data path. | I PCIE | AC coupled off Module |  | USB
C10 | USB_SSRX2+ | Additional receive signal differential pairs for the SuperSpeed USB data path. | I PCIE | AC coupled off Module |  | USB
C11 | GND (FIXED) | GND | GND |  |  | GND
C12 | USB_SSRX3- | Additional receive signal differential pairs for the SuperSpeed USB data path. | I PCIE | AC coupled off Module |  | USB
C13 | USB_SSRX3+ | Additional receive signal differential pairs for the SuperSpeed USB data path. | I PCIE | AC coupled off Module |  | USB
C14 | GND | GND | GND |  |  | GND
C15 | 10G_PHY_MDC_SCL3 | MDIO Mode Management Data I/O Interface mode clock signal for serial data transfers between the MAC and an external PHY | O CMOS | 3.3VSB / 3.3V |  | 10G_LAN
|  | I2C Mode I2C Clock signal, of the 2-wire management interface used for serial data transfers between the MAC and an external PHY | I/O OD CMOS | 3.3VSB / 3.3V |  | 10G_LAN
C16 | 10G_PHY_MDC_SCL2 | MDIO Mode Management Data I/O Interface mode clock signal for serial data transfers between the MAC and an external PHY | O CMOS | 3.3VSB / 3.3V |  | 10G_LAN
|  | I2C Mode I2C Clock signal, of the 2-wire management interface used for serial data transfers between the MAC and an external PHY | I/O OD CMOS | 3.3VSB / 3.3V |  | 10G_LAN
C17 | 10G_SDP2 | Software-Definable Pins. Can also be used for IEEE1588 support such as 1pps signal | I/O CMOS | 3.3VSB / 3.3V |  | 10G_LAN
C18 | GND | GND | GND |  |  | GND
C19 | PCIE_RX6+ | PCIe channel 6. Receive Input differential pair | I PCIE | AC coupled off Module | If device on board, shall be AC coupled on the Carrier Board. | PCIe
C20 | PCIE_RX6- | PCIe channel 6. Receive Input differential pair | I PCIE | AC coupled off Module | If device on board, shall be AC coupled on the Carrier Board. | PCIe
C21 | GND (FIXED) | GND | GND |  |  | GND
C22 | PCIE_RX7+ | PCIe channel 7. Receive Input differential pair | I PCIE | AC coupled off Module | If device on board, shall be AC coupled on the Carrier Board. | PCIe
C23 | PCIE_RX7- | PCIe channel 7. Receive Input differential pair | I PCIE | AC coupled off Module | If device on board, shall be AC coupled on the Carrier Board. | PCIe
C24 | 10G_INT2 | Interrupt pin from Copper PHY or Optical SFP module to the 10GbE Controller | I CMOS | 3.3VSB / 3.3V |  | 10G_LAN
C25 | GND | GND | GND |  |  | GND
C26 | 10G_KR_RX3+ | 10GBASE-KR ports, receive input differential pairs. | I KR | AC coupled on Module |  | 10G_LAN
C27 | 10G_KR_RX3- | 10GBASE-KR ports, receive input differential pairs. | I KR | AC coupled on Module |  | 10G_LAN
C28 | GND | GND | GND |  |  | GND
C29 | 10G_KR_RX2+ | 10GBASE-KR ports, receive input differential pairs. | I KR | AC coupled on Module |  | 10G_LAN
C30 | 10G_KR_RX2- | 10GBASE-KR ports, receive input differential pairs. | I KR | AC coupled on Module |  | 10G_LAN
C31 | GND (FIXED) | GND | GND |  |  | GND
C32 | 10G_SFP_SDA3 | I2C data signal of the 2-wire management interface used by the 10GbE controller to access the management registers of an external Optical SFP Module. | I/O OD CMOS | 3.3VSB / 3.3V |  | 10G_LAN
C33 | 10G_SFP_SDA2 | I2C data signal of the 2-wire management interface used by the 10GbE controller to access the management registers of an external Optical SFP Module. | I/O OD CMOS | 3.3VSB / 3.3V |  | 10G_LAN
C34 | 10G_PHY_RST_23 | Output signal that resets an Optical PHY on port 2 and port 3 (with Copper PHY this signal is not used) | O CMOS | 3.3VSB / 3.3V |  | 10G_LAN
C35 | 10G_PHY_RST_01 | Output signal that resets an optical PHY on port 0 and port1 (with copper PHY this signal is not used). | O CMOS | 3.3VSB / 3.3V |  | 10G_LAN
C36 | 10G_LED_SDA | I2C Data,of the 2-wire interface that transfers all LED signals and additional Strapping Signal for I2C or MDIO mode of the Optical PHY | I/O OD CMOS | 3.3VSB / 3.3V |  | 10G_LAN
C37 | 10G_LED_SCL | I2C Clock,of the 2-wire interface that transfers all LED signals and additional Strapping Signal for I2C or MDIO mode of the Optical PHY | I/O OD CMOS | 3.3VSB / 3.3V |  | 10G_LAN
C38 | 10G_SFP_SDA1 | I2C data signal of the 2-wire management interface used by the 10GbE controller to access the management registers of an external Optical SFP Module. | I/O OD CMOS | 3.3VSB / 3.3V |  | 10G_LAN
C39 | 10G_SFP_SDA0 | I2C data signal of the 2-wire management interface used by the 10GbE controller to access the management registers of an external Optical SFP Module. | I/O OD CMOS | 3.3VSB / 3.3V |  | 10G_LAN
C40 | 10G_SDP0 | Software-Definable Pins. Can also be used for IEEE1588 support such as 1pps signal | I/O CMOS | 3.3VSB / 3.3V |  | 10G_LAN
C41 | GND (FIXED) | GND | GND |  |  | GND
C42 | 10G_KR_RX1+ | 10GBASE-KR ports, receive input differential pairs. | I KR | AC coupled on Module |  | 10G_LAN
C43 | 10G_KR_RX1- | 10GBASE-KR ports, receive input differential pairs. | I KR | AC coupled on Module |  | 10G_LAN
C44 | GND | GND | GND |  |  | GND
C45 | 10G_PHY_MDC_SCL1 | MDIO Mode Management Data I/O Interface mode clock signal for serial data transfers between the MAC and an external PHY | O CMOS | 3.3VSB / 3.3V |  | 10G_LAN
|  | I2C Mode I2C Clock signal, of the 2-wire management interface used for serial data transfers between the MAC and an external PHY | I/O OD CMOS | 3.3VSB / 3.3V |  | 10G_LAN
C46 | 10G_PHY_MDC_SCL0 | MDIO Mode Management Data I/O Interface mode clock signal for serial data transfers between the MAC and an external PHY | O CMOS | 3.3VSB / 3.3V |  | 10G_LAN
|  | I2C Mode I2C Clock signal, of the 2-wire management interface used for serial data transfers between the MAC and an external PHY | I/O OD CMOS | 3.3VSB / 3.3V |  | 10G_LAN
C47 | 10G_INT0 | Interrupt pin from Copper PHY or Optical SFP module to the 10GbE Controller | I CMOS | 3.3VSB / 3.3V |  | 10G_LAN
C48 | GND | GND | GND |  |  | GND
C49 | 10G_KR_RX0+ | 10GBASE-KR ports, receive input differential pairs. | I KR | AC coupled on Module |  | 10G_LAN
C50 | 10G_KR_RX0- | 10GBASE-KR ports, receive input differential pairs. | I KR | AC coupled on Module |  | 10G_LAN
C51 | GND (FIXED) | GND | GND |  |  | GND
C52 | PCIE_RX16+ | PCIe channel 16. Receive Input differential pair | I PCIE | AC coupled off Module | If device on board, shall be AC coupled on the Carrier Board. | PCIe
C53 | PCIE_RX16- | PCIe channel 16. Receive Input differential pair | I PCIE | AC coupled off Module | If device on board, shall be AC coupled on the Carrier Board. | PCIe
C54 | TYPE0# | The TYPE pins indicate to the Carrier Board the Pin-out Type that is implemented on the module. The pins are tied on the module to either ground (GND) or are no-connects (NC). | PDS |  |  | TYPE
C55 | PCIE_RX17+ | PCIe channel 17. Receive Input differential pair | I PCIE | AC coupled off Module | If device on board, shall be AC coupled on the Carrier Board. | PCIe
C56 | PCIE_RX17- | PCIe channel 17. Receive Input differential pair | I PCIE | AC coupled off Module | If device on board, shall be AC coupled on the Carrier Board. | PCIe
C57 | TYPE1# | The TYPE pins indicate to the Carrier Board the Pin-out Type that is implemented on the module. The pins are tied on the module to either ground (GND) or are no-connects (NC). | PDS |  |  | TYPE
C58 | PCIE_RX18+ | PCIe channel 18. Receive Input differential pair | I PCIE | AC coupled off Module | If device on board, shall be AC coupled on the Carrier Board. | PEG
C59 | PCIE_RX18- | PCIe channel 18. Receive Input differential pair | I PCIE | AC coupled off Module | If device on board, shall be AC coupled on the Carrier Board. | PEG
C60 | GND (FIXED) | GND | GND |  |  | GND
C61 | PCIE_RX19+ | PCIe channel 19. Receive Input differential pair | I PCIE | AC coupled off Module | If device on board, shall be AC coupled on the Carrier Board. | PEG
C62 | PCIE_RX19- | PCIe channel 19. Receive Input differential pair | I PCIE | AC coupled off Module | If device on board, shall be AC coupled on the Carrier Board. | PEG
C63 | RSVD | Reserve | NA |  |  | RSVD
C64 | RSVD | Reserve | NA |  |  | RSVD
C65 | PCIE_RX20+ | PCIe channel 20. Receive Input differential pair | I PCIE | AC coupled off Module | If device on board, shall be AC coupled on the Carrier Board. | PEG
C66 | PCIE_RX20- | PCIe channel 20. Receive Input differential pair | I PCIE | AC coupled off Module | If device on board, shall be AC coupled on the Carrier Board. | PEG
C67 | RSVD | Reserve | NA |  |  | RSVD
C68 | PCIE_RX21+ | PCIe channel 21. Receive Input differential pair | I PCIE | AC coupled off Module | If device on board, shall be AC coupled on the Carrier Board. | PEG
C69 | PCIE_RX21- | PCIe channel 21. Receive Input differential pair | I PCIE | AC coupled off Module | If device on board, shall be AC coupled on the Carrier Board. | PEG
C70 | GND (FIXED) | GND | GND |  |  | GND
C71 | PCIE_RX22+ | PCIe channel 22. Receive Input differential pair | I PCIE | AC coupled off Module | If device on board, shall be AC coupled on the Carrier Board. | PEG
C72 | PCIE_RX22- | PCIe channel 22. Receive Input differential pair | I PCIE | AC coupled off Module | If device on board, shall be AC coupled on the Carrier Board. | PEG
C73 | GND | GND | GND |  |  | GND
C74 | PCIE_RX23+ | PCIe channel 23. Receive Input differential pair | I PCIE | AC coupled off Module | If device on board, shall be AC coupled on the Carrier Board. | PEG
C75 | PCIE_RX23- | PCIe channel 23. Receive Input differential pair | I PCIE | AC coupled off Module | If device on board, shall be AC coupled on the Carrier Board. | PEG
C76 | GND | GND | GND |  |  | GND
C77 | RSVD | Reserve | NA |  |  | RSVD
C78 | PCIE_RX24+ | PCIe channel 24. Receive Input differential pair | I PCIE | AC coupled off Module | If device on board, shall be AC coupled on the Carrier Board. | PEG
C79 | PCIE_RX24- | PCIe channel 24. Receive Input differential pair | I PCIE | AC coupled off Module | If device on board, shall be AC coupled on the Carrier Board. | PEG
C80 | GND (FIXED) | GND | GND |  |  | GND
C81 | PCIE_RX25+ | PCIe channel 25. Receive Input differential pair | I PCIE | AC coupled off Module | If device on board, shall be AC coupled on the Carrier Board. | PEG
C82 | PCIE_RX25- | PCIe channel 25. Receive Input differential pair | I PCIE | AC coupled off Module | If device on board, shall be AC coupled on the Carrier Board. | PEG
C83 | RSVD | Reserve | NA |  |  | RSVD
C84 | GND | GND | GND |  |  | GND
C85 | PCIE_RX26+ | PCIe channel 26. Receive Input differential pair | I PCIE | AC coupled off Module | If device on board, shall be AC coupled on the Carrier Board. | PEG
C86 | PCIE_RX26- | PCIe channel 26. Receive Input differential pair | I PCIE | AC coupled off Module | If device on board, shall be AC coupled on the Carrier Board. | PEG
C87 | GND | GND | GND |  |  | GND
C88 | PCIE_RX27+ | PCIe channel 27. Receive Input differential pair | I PCIE | AC coupled off Module | If device on board, shall be AC coupled on the Carrier Board. | PEG
C89 | PCIE_RX27- | PCIe channel 27. Receive Input differential pair | I PCIE | AC coupled off Module | If device on board, shall be AC coupled on the Carrier Board. | PEG
C90 | GND (FIXED) | GND | GND |  |  | GND
C91 | PCIE_RX28+ | PCIe channel 28. Receive Input differential pair | I PCIE | AC coupled off Module | If device on board, shall be AC coupled on the Carrier Board. | PEG
C92 | PCIE_RX28- | PCIe channel 28. Receive Input differential pair | I PCIE | AC coupled off Module | If device on board, shall be AC coupled on the Carrier Board. | PEG
C93 | GND | GND | GND |  |  | GND
C94 | PCIE_RX29+ | PCIe channel 29. Receive Input differential pair | I PCIE | AC coupled off Module | If device on board, shall be AC coupled on the Carrier Board. | PEG
C95 | PCIE_RX29- | PCIe channel 29. Receive Input differential pair | I PCIE | AC coupled off Module | If device on board, shall be AC coupled on the Carrier Board. | PEG
C96 | GND | GND | GND |  |  | GND
C97 | RSVD | Reserve | NA |  |  | RSVD
C98 | PCIE_RX30+ | PCIe channel 30. Receive Input differential pair | I PCIE | AC coupled off Module | If device on board, shall be AC coupled on the Carrier Board. | PEG
C99 | PCIE_RX30- | PCIe channel 30. Receive Input differential pair | I PCIE | AC coupled off Module | If device on board, shall be AC coupled on the Carrier Board. | PEG
C100 | GND (FIXED) | GND | GND |  |  | GND
C101 | PCIE_RX31+ | PCIe channel 31. Receive Input differential pair | I PCIE | AC coupled off Module | If device on board, shall be AC coupled on the Carrier Board. | PEG
C102 | PCIE_RX31- | PCIe channel 31. Receive Input differential pair | I PCIE | AC coupled off Module | If device on board, shall be AC coupled on the Carrier Board. | PEG
C103 | GND | GND | GND |  |  | GND
C104 | VCC_12V | +12V Power | Power |  |  | Power
C105 | VCC_12V | +12V Power | Power |  |  | Power
C106 | VCC_12V | +12V Power | Power |  |  | Power
C107 | VCC_12V | +12V Power | Power |  |  | Power
C108 | VCC_12V | +12V Power | Power |  |  | Power
C109 | VCC_12V | +12V Power | Power |  |  | Power
C110 | GND (FIXED) | GND | GND |  |  | GND
D1 | GND (FIXED) | GND | GND |  |  | GND
D2 | GND | GND | GND |  |  | GND
D3 | USB_SSTX0- | Additional transmit signal differential pairs for the SuperSpeed USB data path. | O PCIE | AC coupled on Module |  | USB
D4 | USB_SSTX0+ | Additional transmit signal differential pairs for the SuperSpeed USB data path. | O PCIE | AC coupled on Module |  | USB
D5 | GND | GND | GND |  |  | GND
D6 | USB_SSTX1- | Additional transmit signal differential pairs for the SuperSpeed USB data path. | O PCIE | AC coupled on Module |  | USB
D7 | USB_SSTX1+ | Additional transmit signal differential pairs for the SuperSpeed USB data path. | O PCIE | AC coupled on Module |  | USB
D8 | GND | GND | GND |  |  | GND
D9 | USB_SSTX2- | Additional transmit signal differential pairs for the SuperSpeed USB data path. | O PCIE | AC coupled on Module |  | USB
D10 | USB_SSTX2+ | Additional transmit signal differential pairs for the SuperSpeed USB data path. | O PCIE | AC coupled on Module |  | USB
D11 | GND (FIXED) | GND | GND |  |  | GND
D12 | USB_SSTX3- | Additional transmit signal differential pairs for the SuperSpeed USB data path. | O PCIE | AC coupled on Module |  | USB
D13 | USB_SSTX3+ | Additional transmit signal differential pairs for the SuperSpeed USB data path. | O PCIE | AC coupled on Module |  | USB
D14 | GND | GND | GND |  |  | GND
D15 | 10G_PHY_MDIO_SDA3 | MDIO Mode Management Data I/O Interface mode data signal for serial data transfers between the MAC and an external PHY | O CMOS | 3.3VSB / 3.3V |  | 10G_LAN
|  | I2C Mode I2C Data signal, of the 2-wire management interface used for serial data transfers between the MAC and an external PHY | I/O OD CMOS | 3.3VSB / 3.3V |  | 10G_LAN
D16 | 10G_PHY_MDIO_SDA2 | MDIO Mode Management Data I/O Interface mode data signal for serial data transfers between the MAC and an external PHY | O CMOS | 3.3VSB / 3.3V |  | 10G_LAN
|  | I2C Mode I2C Data signal, of the 2-wire management interface used for serial data transfers between the MAC and an external PHY | I/O OD CMOS | 3.3VSB / 3.3V |  | 10G_LAN
D17 | 10G_SDP3 | Software-Definable Pins. Can also be used for IEEE1588 support such as 1pps signal | I/O CMOS | 3.3VSB / 3.3V |  | 10G_LAN
D18 | GND | GND | GND |  |  | GND
D19 | PCIE_TX6+ | PCIe channel 6. Transmit Output differential pair | I PCIE | AC coupled on Module |  | PCIe
D20 | PCIE_TX6- | PCIe channel 6. Transmit Output differential pair | I PCIE | AC coupled on Module |  | PCIe
D21 | GND (FIXED) | GND | GND |  |  | GND
D22 | PCIE_TX7+ | PCIe channel 7. Transmit Output differential pair | I PCIE | AC coupled on Module |  | PCIe
D23 | PCIE_TX7- | PCIe channel 7. Transmit Output differential pair | I PCIE | AC coupled on Module |  | PCIe
D24 | 10G_INT3 | Interrupt pin from Copper PHY or Optical SFP module to the 10GbE Controller | I CMOS | 3.3VSB / 3.3V |  | 10G_LAN
D25 | GND | GND | GND |  |  | GND
D26 | 10G_KR_TX3+ | 10GBASE-KR ports, transmit output differential pairs | O KR | AC coupled on Carrier |  | 10G_LAN
D27 | 10G_KR_TX3- | 10GBASE-KR ports, transmit output differential pairs | O KR | AC coupled on Carrier |  | 10G_LAN
D28 | GND | GND | GND |  |  | GND
D29 | 10G_KR_TX2+ | 10GBASE-KR ports, transmit output differential pairs | O KR | AC coupled on Carrier |  | 10G_LAN
D30 | 10G_KR_TX2- | 10GBASE-KR ports, transmit output differential pairs | O KR | AC coupled on Carrier |  | 10G_LAN
D31 | GND (FIXED) | GND | GND |  |  | GND
D32 | 10G_SFP_SCL3 | I2C clock signal of the 2-wire management interface used by the 10GbE controller to access the management registers of an external Optical SFP module | I/O OD CMOS | 3.3VSB / 3.3V |  | 10G_LAN
D33 | 10G_SFP_SCL2 | I2C clock signal of the 2-wire management interface used by the 10GbE controller to access the management registers of an external Optical SFP module | I/O OD CMOS | 3.3VSB / 3.3V |  | 10G_LAN
D34 | 10G_PHY_SEL_23 | Input signal that declares if the carrier board is equipped with a Copper or Optical PHY on port 0 and port1. Default state is MDIO mode. For I2C mode pull down with 1K on carrier | I CMOS | 3.3VSB / 3.3V | For I2C mode pull down with 1K on carrier | 10G_LAN
D35 | 10G_PHY_SEL_01 | Input signal that declares if the carrier board is equipped with a Copper or Optical PHY on port 0 and port1. Default state is MDIO mode. For I2C mode pull down with 1K on carrier | I CMOS | 3.3VSB / 3.3V | For I2C mode pull down with 1K on carrier | 10G_LAN
D36 | RSVD | Reserve | NA |  |  | RSVD
D37 | RSVD | Reserve | NA |  |  | RSVD
D38 | 10G_SFP_SCL1 | I2C clock signal of the 2-wire management interface used by the 10GbE controller to access the management registers of an external Optical SFP module | I/O OD CMOS | 3.3VSB / 3.3V |  | 10G_LAN
D39 | 10G_SFP_SCL0 | I2C clock signal of the 2-wire management interface used by the 10GbE controller to access the management registers of an external Optical SFP module | I/O OD CMOS | 3.3VSB / 3.3V |  | 10G_LAN
D40 | 10G_SDP1 | Software-Definable Pins. Can also be used for IEEE1588 support such as 1pps signal | I/O CMOS | 3.3VSB / 3.3V |  | 10G_LAN
D41 | GND (FIXED) | GND | GND |  |  | GND
D42 | 10G_KR_TX1+ | 10GBASE-KR ports, transmit output differential pairs | O KR | AC coupled on Carrier |  | 10G_LAN
D43 | 10G_KR_TX1- | 10GBASE-KR ports, transmit output differential pairs | O KR | AC coupled on Carrier |  | 10G_LAN
D44 | GND | GND | GND |  |  | GND
D45 | 10G_PHY_MDIO_SDA1 | MDIO Mode Management Data I/O Interface mode data signal for serial data transfers between the MAC and an external PHY | O CMOS | 3.3VSB / 3.3V |  | 10G_LAN
|  | I2C Mode I2C Data signal, of the 2-wire management interface used for serial data transfers between the MAC and an external PHY | I/O OD CMOS | 3.3VSB / 3.3V |  | 10G_LAN
D46 | 10G_PHY_MDIO_SDA0 | MDIO Mode Management Data I/O Interface mode data signal for serial data transfers between the MAC and an external PHY | O CMOS | 3.3VSB / 3.3V |  | 10G_LAN
|  | I2C Mode I2C Data signal, of the 2-wire management interface used for serial data transfers between the MAC and an external PHY | I/O OD CMOS | 3.3VSB / 3.3V |  | 10G_LAN
D47 | 10G_INT1 | Interrupt pin from Copper PHY or Optical SFP module to the 10GbE Controller | I CMOS | 3.3VSB / 3.3V |  | 10G_LAN
D48 | GND | GND | GND |  |  | GND
D49 | 10G_KR_TX0+ | 10GBASE-KR ports, transmit output differential pairs | O KR | AC coupled on Carrier |  | 10G_LAN
D50 | 10G_KR_TX0- | 10GBASE-KR ports, transmit output differential pairs | O KR | AC coupled on Carrier |  | 10G_LAN
D51 | GND (FIXED) | GND | GND |  |  | GND
D52 | PCIE_TX16+ | PCIe channel 16. Transmit Output differential pair | O PCIE | AC coupled on Module |  | PCIe
D53 | PCIE_TX16- | PCIe channel 16. Transmit Output differential pair | O PCIE | AC coupled on Module |  | PCIe
D54 | RSVD | Reserve | NA |  |  | RSVD
D55 | PCIE_TX17+ | PCIe channel 17. Transmit Output differential pair | O PCIE | AC coupled on Module |  | PCIe
D56 | PCIE_TX17- | PCIe channel 17. Transmit Output differential pair | O PCIE | AC coupled on Module |  | PCIe
D57 | TYPE2# | The TYPE pins indicate to the Carrier Board the Pin-out Type that is implemented on the module. The pins are tied on the module to either ground (GND) or are no-connects (NC). | PDS |  |  | TYPE
D58 | PCIE_TX18+ | PCIe channel 18. Transmit Output differential pair | O PCIE | AC coupled on Module |  | PCIe
D59 | PCIE_TX18- | PCIe channel 18. Transmit Output differential pair | O PCIE | AC coupled on Module |  | PCIe
D60 | GND (FIXED) | GND | GND |  |  | GND
D61 | PCIE_TX19+ | PCIe channel 19. Transmit Output differential pair | O PCIE | AC coupled on Module |  | PCIe
D62 | PCIE_TX19- | PCIe channel 19. Transmit Output differential pair | O PCIE | AC coupled on Module |  | PCIe
D63 | RSVD | Reserve | NA |  |  | RSVD
D64 | RSVD | Reserve | NA |  |  | RSVD
D65 | PCIE_TX20+ | PCIe channel 20. Transmit Output differential pair | O PCIE | AC coupled on Module |  | PCIe
D66 | PCIE_TX20- | PCIe channel 20. Transmit Output differential pair | O PCIE | AC coupled on Module |  | PCIe
D67 | GND | GND | GND |  |  | GND
D68 | PCIE_TX21+ | PCIe channel 21. Transmit Output differential pair | O PCIE | AC coupled on Module |  | PCIe
D69 | PCIE_TX21- | PCIe channel 21. Transmit Output differential pair | O PCIE | AC coupled on Module |  | PCIe
D70 | GND (FIXED) | GND | GND |  |  | GND
D71 | PCIE_TX22+ | PCIe channel 22. Transmit Output differential pair | O PCIE | AC coupled on Module |  | PCIe
D72 | PCIE_TX22- | PCIe channel 22. Transmit Output differential pair | O PCIE | AC coupled on Module |  | PCIe
D73 | GND | GND | GND |  |  | GND
D74 | PCIE_TX23+ | PCIe channel 23. Transmit Output differential pair | O PCIE | AC coupled on Module |  | PCIe
D75 | PCIE_TX23- | PCIe channel 23. Transmit Output differential pair | O PCIE | AC coupled on Module |  | PCIe
D76 | GND | GND | GND |  |  | GND
D77 | RSVD | Reserve | NA |  |  | RSVD
D78 | PCIE_TX24+ | PCIe channel 24. Transmit Output differential pair | O PCIE | AC coupled on Module |  | PCIe
D79 | PCIE_TX24- | PCIe channel 24. Transmit Output differential pair | O PCIE | AC coupled on Module |  | PCIe
D80 | GND (FIXED) | GND | GND |  |  | GND
D81 | PCIE_TX25+ | PCIe channel 25. Transmit Output differential pair | O PCIE | AC coupled on Module |  | PCIe
D82 | PCIE_TX25- | PCIe channel 25. Transmit Output differential pair | O PCIE | AC coupled on Module |  | PCIe
D83 | RSVD | Reserve | NA |  |  | RSVD
D84 | GND | GND | GND |  |  | GND
D85 | PCIE_TX26+ | PCIe channel 26. Transmit Output differential pair | O PCIE | AC coupled on Module |  | PCIe
D86 | PCIE_TX26- | PCIe channel 26. Transmit Output differential pair | O PCIE | AC coupled on Module |  | PCIe
D87 | GND | GND | GND |  |  | GND
D88 | PCIE_TX27+ | PCIe channel 27. Transmit Output differential pair | O PCIE | AC coupled on Module |  | PCIe
D89 | PCIE_TX27- | PCIe channel 27. Transmit Output differential pair | O PCIE | AC coupled on Module |  | PCIe
D90 | GND (FIXED) | GND | GND |  |  | GND
D91 | PCIE_TX28+ | PCIe channel 28. Transmit Output differential pair | O PCIE | AC coupled on Module |  | PCIe
D92 | PCIE_TX28- | PCIe channel 28. Transmit Output differential pair | O PCIE | AC coupled on Module |  | PCIe
D93 | GND | GND | GND |  |  | GND
D94 | PCIE_TX29+ | PCIe channel 29. Transmit Output differential pair | O PCIE | AC coupled on Module |  | PCIe
D95 | PCIE_TX29- | PCIe channel 29. Transmit Output differential pair | O PCIE | AC coupled on Module |  | PCIe
D96 | GND | GND | GND |  |  | GND
D97 | RSVD | Reserve | NA |  |  | RSVD
D98 | PCIE_TX30+ | PCIe channel 30. Transmit Output differential pair | O PCIE | AC coupled on Module |  | PCIe
D99 | PCIE_TX30- | PCIe channel 30. Transmit Output differential pair | O PCIE | AC coupled on Module |  | PCIe
D100 | GND (FIXED) | GND | GND |  |  | GND
D101 | PCIE_TX31+ | PCIe channel 31. Transmit Output differential pair | O PCIE | AC coupled on Module |  | PCIe
D102 | PCIE_TX31- | PCIe channel 31. Transmit Output differential pair | O PCIE | AC coupled on Module |  | PCIe
D103 | GND | GND | GND |  |  | GND
D104 | VCC_12V | +12V Power | Power |  |  | Power
D105 | VCC_12V | +12V Power | Power |  |  | Power
D106 | VCC_12V | +12V Power | Power |  |  | Power
D107 | VCC_12V | +12V Power | Power |  |  | Power
D108 | VCC_12V | +12V Power | Power |  |  | Power
D109 | VCC_12V | +12V Power | Power |  |  | Power
D110 | GND (FIXED) | GND | GND |  |  | GND
Done
Done
Done
Done
Done
Done
Done
Done
Done
Done
Done
Done
Done
Done
Done
Done
Done
Done
Done
Done
Done
Done
Done
Done
Done
Done
Done
Done
Done
Done
Done
Done
Done
Done
Done
Done
Done
Done
Done
Done
Done
Done
Done
Done
Done
Done
Done
Done
Done
Done
Done
Done
Done
Done
Done
Done
Done
Done
Done
Done
Done
Done
Done
Done
Done
Done
Done
Done
Done
Done
Done
Done
Done
Done
Done
Done
Done
Done
Done
Done
Done
Done
Done
Done
Done
Done
Done
Done
Done
Done
Done
Done
Done
Done
Done
Done
Done
Done
Done
Done
Done
Done
Done
Done
Done
Done
Done
Done
Done
Done
Done
Done
Done
Done
Done
Done
Done
Done
Done
Done
Done
Done
Done
Done
Done
Done
Done
Done
Done
Done
Done
Done
Done
Done
Done
Done
Done
Done
Done
Done
Done
Done
Done
Done
Done
Done
Done
Done
Done
Done
Done
Done
Done
Done
Done
Done
Done
Done
Done
Done
Done
Done
Done
Done
Done
Done
Done
Done
Done
Done
Done
Done
Done
Done
Done
Done
Done
Done
Done
Done
Done
Done
Done
Done
Done
Done
Done
Done
Done
Done
Done
Done
Done
Done
Done
Done
Done
Done
Done
Done
Done
Done
Done
Done
Done
Done
Done
Done
Done
Done
Done
Done
Done
Done
Done
Done
Done
Done
Done
Done
Done
Done
Done
Done
Done
Done
Done
Done
Done
Done
Done
Done
Done
Done
Done
Done
Done
Done
Done
Done
Done
Done
Done
Done
Done
Done
Done
Done
Done
Done
Done
Done
Done
Done
Done
Done
Done
Done
Done
Done
Done
Done
Done
Done
Done
Done
Done
Done
Done
Done
Done
Done
Done
Done
Done
Done
Done
Done
Done
Done
Done
Done
Done
Done
Done
Done
Done
Done
Done
Done
Done
Done
Done
Done
Done
Done
Done
Done
Done
Done
Done
Done
Done
Done
Done
Done
Done
Done
Done
Done
Done
Done
Done
Done
Done
Done
Done
Done
Done
Done
Done
Done
Done
Done
Done
Done
Done
Done
Done
Done
Done
Done
Done
Done
Done
Done
Done
Done
Done
Done
Done
Done
Done
Done
Done
Done
Done
Done
Done
Done
Done
Done
Done
Done
Done
Done
Done
Done
Done
Done
Done
Done
Done
Done
Done
Done
Done
Done
Done
Done
Done
Done
Done
Done
Done
Done
Done
Done
Done
Done
Done
Done
Done
Done
Done
Done
Done
Done
Done
Done
Done
Done
Done
Done
Done
Done
Done
Done
Done
Done
Done
Done
Done
Done
Done
Done
Done
Done
Done
Done
Done
Done
Done
Done
Done
Done
Done
Done
Done
Done
Done
Done
Done
Done
Done
Done
Done
Done
Done
Done
Done
Done
Done
Done
Done
Done
Done
Done
Done
Done
Done
Done
Done
Done
Done
Done
Done
Done
Done
Done
Done
Done
Done
Done
Done
Done
Done
Done