## Revision History
Revision | Date | Description
V 1.0 | 2025-05-07 | ESM-TWLC A1

## Impedance
I/O Interfaces | impedances
DDI | 85
eDP | 85
SATA | 85
PCIe | 85
USB2.0 | 85
USB3.2 Gen2 | 80
LAN | 100
LVDS | 100
TCP | 85
HD Audio | 50
LPC | 50
SMBus | 50
SPI | 50
I2C | 50
ESPI | 50

## DDI
DDI Design Guidelines (Per Intel design guide, need to add Redriver (Redriver in carrier board to fine tune the signal of DP1.4))
COMexpress connector Pin Name | ESM-ASLC Signal Name | Chipset Design Guide Trace Length limit | ESM-ASLC Trace Length(mil) | Carrier Board Trace Length limit | Carrier Board Design Guide Trace Length limit | Mismatch | Via | Mismatch limit | Via limit | Impedances | Space with other signals(mils)
DDI1_PAIR0- | DDIB_TXN0 | 3500 | 1752.34 | 1747.66 |  | Target |  | Difference signal is +/-2mil, Total is +/-5mil | 2 | Zdiff=85ohm | 15
DDI1_PAIR0+ | DDIB_TXP0 | 3500 | 1752.42 | 1747.58 |  | 0
DDI1_PAIR1- | DDIB_TXN1 | 3500 | 1752.3 | 1747.7 |  | 0
DDI1_PAIR1+ | DDIB_TXP1 | 3500 | 1752.41 | 1747.59 |  | 0
DDI1_PAIR2- | DDIB_TXN2 | 3500 | 1752.79 | 1747.21 |  | 0
DDI1_PAIR2+ | DDIB_TXP2 | 3500 | 1752.63 | 1747.37 |  | 0
DDI1_PAIR3- | DDIB_TXN3 | 3500 | 1752.05 | 1747.95 |  | 0
DDI1_PAIR3+ | DDIB_TXP3 | 3500 | 1752.2 | 1747.8 |  | 0
DDI1_DATA/AUX- | DDIB_AUXN + DDIB_CTRLDATA_AUX- | 7000 | 2084.62 | 4915.38 |  | Target |  | +-500mil | 2 | Zo=50ohm | 15
DDI1_CLK/AUX+ | DDIB_AUXP + DDIB_CTRLCLK_AUX+ | 7000 | 2084.82 | 4915.18 |  | 0
DDI1_DATA/AUX- | DDIB_CTRL_DATA + DDIB_CTRLDATA_AUX- | 7000 | 2972.39 | 4027.61 |  | Target |  | +/-2mil | 2 | Zdiff=85ohm | 15
DDI1_CLK/AUX+ | DDIB_CTRL_CLK + DDIB_CTRLCLK_AUX+ | 7000 | 2972.35 | 4027.65 |  | 0

## TCP
TCP Design Guidelines (Per Intel design guide, Proposed to add Redriver IC)
COMexpress connector Pin Name | ESM-ASLC Signal Name | Chipset Design Guide Trace Length limit | ESM-ASLC Trace Length(mil) | Carrier Board Trace Length limit | Carrier Board Design Guide Trace Length limit | Mismatch | Via | Mismatch limit | Via limit | Impedances | Space with other signals(mils)
USB4_2_SSRX1+ | TCP0_TXRX1_DP | 3500 | 1518.12 | 1981.88 |  | Target |  | Difference signal is +/-2mil, Total is +/-5mil | 2 | Zdiff=85ohm | 15
USB4_2_SSRX1- | TCP0_TXRX1_DN | 3500 | 1518.29 | 1981.71 |  | 0
USB4_2_SSRX0+ | TCP0_TXRX0_DP | 3500 | 1517.23 | 1982.77 |  | 0
USB4_2_SSRX0- | TCP0_TXRX0_DN | 3500 | 1517.37 | 1982.63 |  | 0
USB4_2_SSTX1+ | TCP0_TX1_DP | 3500 | 1518.54 | 1981.46 |  | 0
USB4_2_SSTX1- | TCP0_TX1_DN | 3500 | 1518.29 | 1981.71 |  | 0
USB4_2_SSTX0+ | TCP0_TX0_DP | 3500 | 1518.07 | 1981.93 |  | 0
USB4_2_SSTX0- | TCP0_TX0_DN | 3500 | 1518.38 | 1981.62 |  | 0
TCP0_AUX_DP | TCP0_AUX_DP + N48714164 + DDI2_CTRLCLK_AUX+ | 7000 | 1894.83 | 5105.17 |  | Target |  | +/-2mil | 2 | Zdiff=85ohm | 15
TCP0_AUX_DN | TCP0_AUX_DN + N48714222 + DDI2_CTRLDATA_AUX- | 7000 | 1895.39 | 5104.61 |  | 0

## eDP
eDP Design Guidelines
COMexpress connector Pin Name | ESM-ASLC Signal Name | Chipset Design Guide Trace Length limit | ESM-ASLC Trace Length | Carrier Board Trace Length limit | Trace Length(mil) | Mismatch | Via | Mismatch limit | Via limit | Impedances | Space with other signals(mils)
EDP_TX0+ | EDP_TXP0 + RN_EDP_TXP0 + LVDS_A2+/EDP_TX0+ | 9000 | 3475.46 | 5524.54 |  | Target |  | Difference signal is +/-2mil, Total is +/-100mil | 2 | Zdiff=85ohm | 15
EDP_TX0- | EDP_TXN0 + RN_EDP_TXN0 + LVDS_A2-/EDP_TX0- | 9000 | 3475.45 | 5524.55 |  | 0
EDP_TX1+ | EDP_TXP1 + RN_EDP_TXP1 + LVDS_A1+/EDP_TX1+ | 9000 | 3482.91 | 5517.09 |  | 0
EDP_TX1- | EDP_TXN1 + RN_EDP_TXN1 + LVDS_A1-/EDP_TX1- | 9000 | 3482.81 | 5517.19 |  | 0
EDP_TX2+ | EDP_TXP2 + LVDS_A0+/EDP_TX2+ | 9000 | 3453.66 | 5546.34 |  | 0
EDP_TX2- | EDP_TXN2 + LVDS_A0-/EDP_TX2- | 9000 | 3453.88 | 5546.12 |  | 0
EDP_TX3+ | EDP_TXP3 + LVDS_A_CK+/EDP_TX3+ | 9000 | 3494.48 | 5505.52 |  | 0
EDP_TX3- | EDP_TXN3 + LVDS_A_CK-/EDP_TX3- | 9000 | 3494.73 | 5505.27 |  | 0
EDP_AUX+ | EDP_AUXP + LVDS_I2C_CK/EDP_AUX+ | 9400 | 3799.71 | 5600.29 |  | Target |  | +/-2mil
EDP_AUX- | EDP_AUXN + LVDS_I2C_DAT/EDP_AUX- | 9400 | 3800.17 | 5599.83 |  | 0

## LVDS
LVDS Design Guidelines
COMexpress connector Pin Name | ESM-ASLC Signal Name | Chipset Design Guide Trace Length limit | ESM-ASLC Trace Length | Carrier Board Trace Length limit | Trace Length(mil) | Mismatch | Via | Mismatch limit | Via limit | Impedances | Space with other signals(mil)
LVDS_A0+ | LVDS_DATA0_P + LVDS_A0+/EDP_TX2+ | 7000 | 2030.12 | 4969.88 |  | Target |  | Difference signal is +/-2mil, Total is +/-10mil | 2 | Zdiff=100ohm | 20
LVDS_A0- | LVDS_DATA0_N + LVDS_A0-/EDP_TX2- | 7000 | 2030.21 | 4969.79 |  | 0
LVDS_A1+ | LVDS_DATA1_P + LVDS_A1+/EDP_TX1+ | 7000 | 2029.24 | 4970.76 |  | 0
LVDS_A1- | LVDS_DATA1_N + LVDS_A1-/EDP_TX1- | 7000 | 2029.4 | 4970.6 |  | 0
LVDS_A2+ | LVDS_DATA2_P + LVDS_A2+/EDP_TX0+ | 7000 | 2030.62 | 4969.38 |  | 0
LVDS_A2- | LVDS_DATA2_N + LVDS_A2-/EDP_TX0- | 7000 | 2030.54 | 4969.46 |  | 0
LVDS_A3+ | LVDS_A3+ | 7000 | 2029.21 | 4970.79 |  | 0
LVDS_A3- | LVDS_A3- | 7000 | 2029.36 | 4970.64 |  | 0
LVDS_A_CLK+ | LVDS_CLK1_P + LVDS_A_CK+/EDP_TX3+ | 7000 | 2029.88 | 4970.12 |  | 0
LVDS_A_CLK- | LVDS_CLK1_N + LVDS_A_CK-/EDP_TX3- | 7000 | 2030.1 | 4969.9 |  | 0
LVDS_B0+ | LVDS_B0+ | 7000 | 2029.42 | 4970.58 |  | 0
LVDS_B0- | LVDS_B0- | 7000 | 2029.64 | 4970.36 |  | 0
LVDS_B1+ | LVDS_B1+ | 7000 | 2029.26 | 4970.74 |  | 0
LVDS_B1- | LVDS_B1- | 7000 | 2029.64 | 4970.36 |  | 0
LVDS_B2+ | LVDS_B2+ | 7000 | 2029.76 | 4970.24 |  | 0
LVDS_B2- | LVDS_B2- | 7000 | 2029.78 | 4970.22 |  | 0
LVDS_B3+ | LVDS_B3+ | 7000 | 2029.11 | 4970.89 |  | 0
LVDS_B3- | LVDS_B3- | 7000 | 2029.07 | 4970.93 |  | 0
LVDS_B_CLK+ | LVDS_B_CK+ | 7000 | 2029.62 | 4970.38 |  | 0
LVDS_B_CLK- | LVDS_B_CK- | 7000 | 2029.58 | 4970.42 |  | 0
LVDS_I2C_CLK | LVDS_DDC_CLK + LVDS_I2C_CK/EDP_AUX+ | 7000 | 2958.06 | 4041.94 |  | Target |  | Total is +/-250mil | 4 | Zo=50ohm | 30
LVDS_I2C_DAT | LVDS_DDC_DATA + LVDS_I2C_DAT/EDP_AUX- | 7000 | 2958.16 | 4041.84 |  | 0

## SATA
SATA Design Guidelines
COMexpress connector Pin Name | ESM-ASLC Signal Name | Chipset Design Guide Trace Length limit | ESM-ASLC Trace Length | Carrier Board Trace Length limit | Trace Length(mil) | Mismatch | Via | Mismatch limit | Via limit | Impedances | Space with other signals(mil)
SATA0_RX- | SATA_RXN_0 + N17653490 + PCIE_RXN_11/SATA_RXN_0 | 5750 | 3134.12 | 2615.88 |  | Target |  | +/-2mil | 2 | Zdiff=85ohm | 20
SATA0_RX+ | SATA_RXP_0 + N17653488 + PCIE_RXP_11/SATA_RXP_0 | 5750 | 3134.01 | 2615.99 |  | 0
SATA0_TX- | SATA_TXN_0 + N17653486 + PCIE_TXN_11/SATA_TXN_0 | 5750 | 3791.48 | 1958.52 |  | Target |  | +/-2mil
SATA0_TX+ | SATA_TXP_0 + N17653479 + PCIE_TXP_11/SATA_TXP_0 | 5750 | 3791.49 | 1958.51 |  | 0
SATA1_RX- | SATA_RXN_1 + N17652707 + PCIE_RXN_12/SATA_RXN_1 | 5750 | 3295.22 | 2454.78 |  | Target |  | +/-2mil
SATA1_RX+ | SATA_RXP_1 + N17652705 + PCIE_RXP_12/SATA_RXP_1 | 5750 | 3295.58 | 2454.42 |  | 0
SATA1_TX- | SATA_TXN_1 + N17652701 + PCIE_TXN_12/SATA_TXN_1 | 5750 | 4064.39 | 1685.61 |  | Target |  | +/-2mil
SATA1_TX+ | SATA_TXP_1 + N17652703 + PCIE_TXP_12/SATA_TXP_1 | 5750 | 4064.61 | 1685.39 |  | 0

## PCIe
PCIe x1 Design Guidelines
COMexpress connector Pin Name | ESM-ASLC Signal Name | Chipset Design Guide Trace Length limit | ESM-ASLC Trace Length | Carrier Board Trace Length limit | Trace Length(mil) | Mismatch | Via | Mismatch limit | Via limit | Impedances | Space with other signals(mil)
PCIE_TX0+ | PCIE_TXP_9 + N17652129 | 7000 | 3249.87 | 3750.13 |  | Target |  | +/-2mil | 1 | Zdiff=85ohm | 15
PCIE_TX0- | PCIE_TXN_9 + N17652127 | 7000 | 3249.89 | 3750.11 |  | 0
PCIE_RX0+ | PCIE_RXP_9 | 7000 | 2996.65 | 4003.35 |  | Target |  | +/-2mil | 2
PCIE_RX0- | PCIE_RXN_9 | 7000 | 2996.75 | 4003.25 |  | 0
PCIE_TX1+ | PCIE_TXP_10 + N17652780 | 7000 | 3044.49 | 3955.51 |  | Target |  | +/-2mil | 1
PCIE_TX1- | PCIE_TXN_10 + N17652782 | 7000 | 3044.42 | 3955.58 |  | 0
PCIE_RX1+ | PCIE_RXP_10 | 7000 | 3245.14 | 3754.86 |  | Target |  | +/-2mil | 2
PCIE_RX1- | PCIE_RXN_10 | 7000 | 3245.04 | 3754.96 |  | 0
PCIE_TX2+ | PCIE_TXP_11/SATA_TXP_0 + PCIE_TXP_11 + PCIE_TX2+ + N17652835 | 7000 | 5422.02 | 1577.98 |  | Target |  | +/-2mil | 1
PCIE_TX2- | PCIE_TXN_11/SATA_TXN_0 + PCIE_TXN_11 + PCIE_TX2- + N17652837 | 7000 | 5421.81 | 1578.19 |  | 0
PCIE_RX2+ | PCIE_RXP_11/SATA_RXP_0 + PCIE_RXP_11 + PCIE_RX2- | 7000 | 4075.66 | 2924.34 |  | Target |  | +/-2mil | 2
PCIE_RX2- | PCIE_RXN_11/SATA_RXN_0 + PCIE_RXN_11 + PCIE_RX2- | 7000 | 4075.4 | 2924.6 |  | 0
PCIE_TX3+ | PCIE_TXP_12/SATA_TXP_1 + PCIE_TXP_12 + PCIE_TX3+/4+ + PCIE_TX3+ + N17652887 | 7000 | 5638.15 | 1361.85 |  | Target |  | +/-2mil | 1
PCIE_TX3- | PCIE_TXN_12/SATA_TXN_1 + PCIE_TXN_12 + PCIE_TX3-/4- + PCIE_TX3- + N17652885 | 7000 | 5637.37 | 1362.63 |  | 0
PCIE_RX3+ | PCIE_RXP_12/SATA_RXP_1 + PCIE_RXP_12 + PCIE_RX3+/4+ + PCIE_RX3+ | 7000 | 4897.51 | 2102.49 |  | Target |  | +/-2mil | 2
PCIE_RX3- | PCIE_RXN_12/SATA_RXN_1 + PCIE_RXN_12 + PCIE_RX3-/4- + PCIE_RX3- | 7000 | 4896.98 | 2103.02 |  | 0

## USB
USB Design Guidelines
USB 3.1 Gen2 (Proposed to add USB 3.1 GEN 2 10Gbps Redriver to the carrier board)
COMexpress connector Pin Name | ESM-ASLC Signal Name | Chipset Design Guide Trace Length limit | ESM-ASLC Trace Length | Carrier Board Trace Length limit | Trace Length(mil) | Mismatch | Via | Mismatch limit | Via limit | Impedances | Space with other signals(mil)
USB_SSRX0- | USB3_RXN_1 | 4000 | 2330.76 | 1669.24 |  | Target |  | +/-2mil | 2 | Zdiff=80ohm | 20
USB_SSRX0+ | USB3_RXP_1 | 4000 | 2330.79 | 1669.21 |  | 0
USB_SSTX0- | USB3_TXN_1 + N17708176 | 4000 | 2927.12 | 1072.88 |  | Target |  | +/-2mil
USB_SSTX0+ | USB3_TXP_1 + N17708178 | 4000 | 2926.59 | 1073.41 |  | 0
USB_SSRX1- | USB3_RXN_2 | 4000 | 2293.04 | 1706.96 |  | Target |  | +/-2mil
USB_SSRX1+ | USB3_RXP_2 | 4000 | 2292.81 | 1707.19 |  | 0
USB_SSTX1- | USB3_TXN_2 + N17708172 | 4000 | 2681.71 | 1318.29 |  | Target |  | +/-2mil
USB_SSTX1+ | USB3_TXP_2 + N17708160 | 4000 | 2681.56 | 1318.44 |  | 0
USB_SSRX2- | USB3_RXN_3 + PCIE_RXN_3/USB3_RXN_3 | 4000 | 3301.03 | 698.97 |  | Target |  | +/-2mil
USB_SSRX2+ | USB3_RXP_3 + PCIE_RXP_3/USB3_RXP_3 | 4000 | 3300.63 | 699.37 |  | 0
USB_SSTX2- | USB3_TXN_3 + N17708166 + PCIE_TXN_3/USB3_TXN_3 | 4000 | 3208.3 | 791.7 |  | Target |  | +/-2mil
USB_SSTX2+ | USB3_TXP_3 + N17708170 + PCIE_TXP_3/USB3_TXP_3 | 4000 | 3208.64 | 791.36 |  | 0
USB_SSRX3- | USB3_RXN_4 + PCIE_RXN_4/USB3_RXN_4 | 4000 | 2395.21 | 1604.79 |  | Target |  | +/-2mil
USB_SSRX3+ | USB3_RXP_4 + PCIE_RXP_4/USB3_RXP_4 | 4000 | 2394.95 | 1605.05 |  | 0
USB_SSTX3- | USB3_TXN_4 + N17708188 + PCIE_TXN_4/USB3_TXN_4 | 4000 | 2904.51 | 1095.49 |  | Target |  | +/-2mil
USB_SSTX3+ | USB3_TXP_4 + N17708186 + PCIE_TXP_4/USB3_TXP_4 | 4000 | 2904.87 | 1095.13 |  | 0
or USB 3.1 Gen1
COMexpress connector Pin Name | ESM-ASLC Signal Name | Chipset Design Guide Trace Length limit | ESM-ASLC Trace Length | Carrier Board Trace Length limit | Trace Length(mil) | Mismatch | Via | Mismatch limit | Via limit | Impedances | Space with other signals(mil)
USB_SSRX0- | USB3_RXN_1 | 7000 | 2330.76 | 4669.24 |  | Target |  | +/-2mil | 2 | Zdiff=80ohm | 20
USB_SSRX0+ | USB3_RXP_1 | 7000 | 2330.79 | 4669.21 |  | 0
USB_SSTX0- | USB3_TXN_1 + N17708176 | 7000 | 2927.12 | 4072.88 |  | Target |  | +/-2mil
USB_SSTX0+ | USB3_TXP_1 + N17708178 | 7000 | 2926.59 | 4073.41 |  | 0
USB_SSRX1- | USB3_RXN_2 | 7000 | 2293.04 | 4706.96 |  | Target |  | +/-2mil
USB_SSRX1+ | USB3_RXP_2 | 7000 | 2292.81 | 4707.19 |  | 0
USB_SSTX1- | USB3_TXN_2 + N17708172 | 7000 | 2681.71 | 4318.29 |  | Target |  | +/-2mil
USB_SSTX1+ | USB3_TXP_2 + N17708160 | 7000 | 2681.56 | 4318.44 |  | 0
USB_SSRX2- | USB3_RXN_3 + PCIE_RXN_3/USB3_RXN_3 | 7000 | 3301.03 | 3698.97 |  | Target |  | +/-2mil
USB_SSRX2+ | USB3_RXP_3 + PCIE_RXP_3/USB3_RXP_3 | 7000 | 3300.63 | 3699.37 |  | 0
USB_SSTX2- | USB3_TXN_3 + N17708166 + PCIE_TXN_3/USB3_TXN_3 | 7000 | 3208.3 | 3791.7 |  | Target |  | +/-2mil
USB_SSTX2+ | USB3_TXP_3 + N17708170 + PCIE_TXP_3/USB3_TXP_3 | 7000 | 3208.64 | 3791.36 |  | 0
USB_SSRX3- | USB3_RXN_4 + PCIE_RXN_4/USB3_RXN_4 | 7000 | 2395.21 | 4604.79 |  | Target |  | +/-2mil
USB_SSRX3+ | USB3_RXP_4 + PCIE_RXP_4/USB3_RXP_4 | 7000 | 2394.95 | 4605.05 |  | 0
USB_SSTX3- | USB3_TXN_4 + N17708188 + PCIE_TXN_4/USB3_TXN_4 | 7000 | 2904.51 | 4095.49 |  | Target |  | +/-2mil
USB_SSTX3+ | USB3_TXP_4 + N17708186 + PCIE_TXP_4/USB3_TXP_4 | 7000 | 2904.87 | 4095.13 |  | 0
USB 2.0
COMexpress connector Pin Name | ESM-ASLC Signal Name | Chipset Design Guide Trace Length limit | ESM-ASLC Trace Length | Carrier Board Trace Length limit | Trace Length(mil) | Mismatch | Via | Mismatch limit | Via limit | Impedances | Space with other signals(mil)
USB0- | USB2_DN1 | 6000 | 4394.36 | 1605.64 |  | Target |  | +/-2mil | 2 | Zdiff=85ohm | 20
USB0+ | USB2_DP1 | 6000 | 4394.34 | 1605.66 |  | 0
USB1- | USB2_DN2 | 6000 | 3891.21 | 2108.79 |  | Target |  | +/-2mil
USB1+ | USB2_DP2 | 6000 | 3890.94 | 2109.06 |  | 0
USB2- | USB2_DN3 | 6000 | 4049.05 | 1950.95 |  | Target |  | +/-2mil
USB2+ | USB2_DP3 | 6000 | 4049.13 | 1950.87 |  | 0
USB3- | USB2_DN4 | 6000 | 2820.44 | 3179.56 |  | Target |  | +/-2mil
USB3+ | USB2_DP4 | 6000 | 2820.06 | 3179.94 |  | 0
USB4- | USB2_DN5 | 6000 | 4078.92 | 1921.08 |  | Target |  | +/-2mil
USB4+ | USB2_DP5 | 6000 | 4079.34 | 1920.66 |  | 0
USB5- | USB2_DN6 | 6000 | 3708.24 | 2291.76 |  | Target |  | +/-2mil
USB5+ | USB2_DP6 | 6000 | 3708.06 | 2291.94 |  | 0
USB6- | USB2_DN7 | 6000 | 3865.73 | 2134.27 |  | Target |  | +/-2mil
USB6+ | USB2_DP7 | 6000 | 3865.64 | 2134.36 |  | 0
USB7- | USB2_DN8 | 6000 | 3826.9 | 2173.1 |  | Target |  | +/-2mil
USB7+ | USB2_DP8 | 6000 | 3827.44 | 2172.56 |  | 0

## LAN
LAN Design Guidelines
COMexpress connector Pin Name | ESM-ASLC Signal Name | Chipset Design Guide Trace Length limit | ESM-ASLC Trace Length | Carrier Board Trace Length limi | Trace Length(mil) | Mismatch | Via | Mismatch limit | Via limit | Impedances | Space with other signals(mil)
GBE0_MDI0+ | GBE0_MDI0+ | 3500 | 975.8 | 2524.2 |  | Target |  | Difference signal is +/-2mil, Total is +/-500mil | 2 | Zdiff=100ohm | 20
GBE0_MDI0- | GBE0_MDI0- | 3500 | 975.69 | 2524.31 |  | 0
GBE0_MDI1+ | GBE0_MDI1+ | 3500 | 975 | 2525 |  | 0
GBE0_MDI1- | GBE0_MDI1- | 3500 | 975.17 | 2524.83 |  | 0
GBE0_MDI2+ | GBE0_MDI2+ | 3500 | 975.24 | 2524.76 |  | 0
GBE0_MDI2- | GBE0_MDI2- | 3500 | 975.38 | 2524.62 |  | 0
GBE0_MDI3+ | GBE0_MDI3+ | 3500 | 975.68 | 2524.32 |  | 0
GBE0_MDI3- | GBE0_MDI3- | 3500 | 975.58 | 2524.42 |  | 0

## HD_Audio
HD-Audio Design Guidelines
COMexpress connector Pin Name | ESM-ASLC Signal Name | Chipset Design Guide Trace Length limit | ESM-ASLC Trace Length | Carrier Board Trace Length limit | Trace Length(mil) | Mismatch | Via | Mismatch limit | Via limit | Impedances | Space(mil) | Space with other signals(mil)
HDA_BITCLK | HDA_BIT_CLK + HDA_BIT_CLK_R | 14000 | 1760.9 | 12239.1 |  | Target |  | +/-100mil | 2 | Zo=50ohm | 15 | 20
HDA_SYNC | HDA_SYNC + HDA_SYNC_R | 14000 | 1775.64 | 12224.36 |  | 0
HDA_RST# | HDA_RST# + HDA_RST#_R | 14000 | 1774 | 12226 |  | 0
HDA_SDIN1 | HDA_SDIN1 | 14000 | 1773.33 | 12226.67 |  | 0
HDA_SDIN0 | HDA_SDIN0 | 14000 | 1755.86 | 12244.14 |  | 0
HDA_SDIN2 | N/A | 14000 |  | 14000 |  | 0
HDA_SDOUT | HDA_SDOUT + HDA_SDOUT_R + N45549018 | 14000 | 1787.13 | 12212.87 |  | 0

## LPC or eSPI
LPC Design Guidelines
COMexpress connector Pin Name | ESM-ASLC Signal Name | Chipset Design Guide Trace Length limit | ESM-ASLC Trace Length | COMexpress Design Guide Trace Length limit | Trace Length(mil) | Mismatch | Via | Mismatch limit | Via limit | Impedances | Space(mil) | Space with other signals(mil)
LPC_AD0 | LPC_AD0 | 12000 | 728.07 | 11271.93 |  | Target |  | +/-100mil | 2 | Zo=50ohm | 15 | 15
LPC_AD1 | LPC_AD1 | 12000 | 736.22 | 11263.78 |  | 0
LPC_AD2 | LPC_AD2 | 12000 | 714.85 | 11285.15 |  | 0
LPC_AD3 | LPC_AD3 | 12000 | 668.59 | 11331.41 |  | 0
LPC_FRAME# | LPC_LFRAME# | 12000 | 756.14 | 11243.86 |  | 0
LPC_LDRQ0# | NA | 12000 |  | 12000 |  | 0
LPC_LDRQ1# | NA | 12000 |  | 12000 |  | 0
LPC_SERIRQ | LPC_SERIRQ | 12000 | 169.65 | 11830.35 |  | 0
LPC_CLK | CLK_24M_CB | 12000 | 694.34 | 11305.66 |  | 0
eSPI Design Guidelines
COMexpress connector Pin Name | ESM-ASLC Signal Name | Chipset Design Guide Trace Length limit | ESM-ASLC Trace Length | COMexpress Design Guide Trace Length limit | Trace Length(mil) | Mismatch | Via | Mismatch limit | Via limit | Impedances | Space(mil) | Space with other signals(mil)
ESPI_IO_0 | SOC_ESPI_IO0 + ESPI_IO0 + ESPI_IO0_8882 + LPC_AD0/ESPI_IO_0 | 6000 | 4415.73 | 1584.27 |  | Target |  | +/-100mil | 2 | Zo=50ohm | 15 | 15
ESPI_IO_1 | SOC_ESPI_IO1 + ESPI_IO1 + ESPI_IO1_8882 + LPC_AD1/ESPI_IO_1 | 6000 | 4403.28 | 1596.72 |  | 0
ESPI_IO_2 | SOC_ESPI_IO2 + ESPI_IO2 + ESPI_IO2_8882 + LPC_AD2/ESPI_IO_2 | 6000 | 4432.15 | 1567.85 |  | 0
ESPI_IO_3 | SOC_ESPI_IO3 + ESPI_IO3 + ESPI_IO3_8882 + LPC_AD3/ESPI_IO_3 | 6000 | 4432.63 | 1567.37 |  | 0
ESPI_CK | SOC_ESPI_CLK + ESPI_CLK + ESPI_CLK_8882 + LPC_CLK/ESPI_CK | 6000 | 4433.09 | 1566.91 |  | 0
ESPI_ALERT0# | ESPI_ALERT#0 | 10000 | 1407 | 8593 |  | Target |  | NA
ESPI_CS0# | ESPI_CS#1 + LPC_FRAME#/ESPI_CS0# | 10000 | 2283.3 | 7716.7 |  | Target

## SPI
SPI Design Guidelines
COMexpress connector Pin Name | ESM-ASLC Signal Name | Chipset Design Guide Trace Length limit | ESM-ASLC Trace Length | Carrier Board Trace Length limit | Trace Length(mil) | Mismatch | Via | Mismatch limit | Via limit | Impedances | Space(mil) | Space with other signals(mil)
SPI_CLK | FSPI_CLK | 7500 | 2166 | 5334 |  | Target |  | +/-100mil | 2 | Zo=50ohm | 12 | 20
SPI_CS# | SPI_CS#+ FSPI_CS#1 | 10000 | 2166 | 7834 |  | NA
SPI_MOSI | FSPI_MOSI | 7500 | 2165 | 5335 |  | 0
SPI_MISO | FSPI_MISO | 7500 | 2164 | 5336 |  | 0

## SMB
SMB Design Guidelines
COMexpress connector Pin Name | ESM-ASLC Signal Name | Chipset Design Guide Trace Length limit | ESM-ASLC Trace Length | Carrier Board Trace Length limit | Trace Length(mil) | Mismatch | Via | Mismatch limit | Via limit | Impedances | Space(mil) | Space with other signals(mil)
SMB_CLK | SMB_SCL_S5 | 13000 | 2192 | 10808 |  | Target |  | +/-250mil | NA | Zo=50ohm | 15 | 15
SMB_DATA | SMB_SDA_S5 | 13000 | 2214 | 10786 |  | 0

## I2C
I2C Design Guidelines
COMexpress connector Pin Name | ESM-ASLC Signal Name | Chipset Design Guide Trace Length limit | ESM-ASLC Trace Length | Carrier Board Trace Length limit | Trace Length(mil) | Mismatch | Via | Mismatch limit | Via limit | Impedances | Space(mil) | Space with other signals(mil)
I2C_CLK | I2C_SCL + I2C_SCL_R + I2C0_CLK | 10000 | 3002.44 | 6997.56 |  | Target |  | +/-250mil | NA | Zo=50ohm | 15 | 15
I2C_DATA | I2C_SDA + I2C_SDA_R + I2C0_DATA | 10000 | 3013.84 | 6986.16 |  | 0

## GSPI
SD Card Design Guidelines
COMexpress connector Pin Name | ESM-ASLC Signal Name | Chipset Design Guide Trace Length limit | ESM-ASLC Trace Length | Carrier Board Trace Length limit | Trace Length(mil) | Mismatch | Via | Mismatch limit | Via limit | Impedances | Space(mils) | Space with other signals (mils)
GP_SPI_CK | GSPI1_CLK + N17652241 | 7000 | 1842 | 5158 |  | Target |  | +/-50mil | 2 | Zo=50ohm | 15 | 15
GP_SPI_MOSI | GSPI1_MOSI + N17653727 | 7000 | 1887 | 5113 |  | 0
GP_SPI_MISO | GSPI1_MISO + N17652239 | 7000 | 1843 | 5157 |  | 0

## DIO
SD Card Design Guidelines
COMexpress connector Pin Name | ESM-ASLC Signal Name | Chipset Design Guide Trace Length limit | ESM-ASLC Trace Length | Carrier Board Trace Length limit | Trace Length(mil) | Mismatch | Via | Mismatch limit | Via limit | Impedances | Space(mils) | Space with other signals (mils)
GPI0 | DIO_GPI0 | 7000 | 2737 | 4263 |  | Target |  | +/-200mil | 2 | Zo=50ohm | 15 | 15
GPI1 | DIO_GPI1 | 7000 | 2953 | 4047 |  | 0
GPI2 | DIO_GPI2 | 7000 | 3289 | 3711 |  | 0
GPI3 | DIO_GPI3 | 7000 | 3380 | 3620 |  | 0
GPO0 | DIO_GPO0 | 7000 | 3896 | 3104 |  | 0
GPO1 | DIO_GPO1 | 7000 | 2729 | 4271 |  | 0
GPO2 | DIO_GPO2 | 7000 | 2642 | 4358 |  | 0
GPO3 | DIO_GPO3 | 7000 | 2771 | 4229 |  | 0