## Revision History
Revision | Date | Description
V 1.0 | 2018-06-12 | ESM-APLC A1

## Impedance
I/O Interfaces | impedances
CLK(diff) | Zdiff=85 ohm
DDI | Zdiff=85 ohm
DP_AUX | Zdiff=85 ohm
SATA | Zdiff=85 ohm
PCIe | Zdiff=85 ohm
LAN | Zdiff=100 ohm
CLK(single) | Zo=50 ohm
VGA | Zo=50 ohm
HD Audio | Zo=50 ohm
SD card | Zo=50 ohm
LPC | Zo=50 ohm
SMBus | Zo=50 ohm
I2C | Zo=50 ohm

## CLOCK
Clock Design Guidelines
COMexpress connector Pin Name | ESM-APLC Signal Name | Chipset Design Guide Trace Length limit | ESM-APLC Trace Length(mil) | Carrier Board Trace Length Limit | Carrier Board Trace Length(mil) | Mismatch | Mismatch limit |  | Via | Space with other signals(mils) | Impedances
[7 empty] | Min | Max
PCIE_CLK_REF+ | PCIE_CLK_REF+ | 12000 | 4025.96 | 7974.04 |  | Target | -10 | 10 | 2 | 20mil | Zdiff=85ohm
PCIE_CLK_REF- | PCIE_CLK_REF- | 12000 | 4026.7 | 7973.3 |  | 0

## DDI
DDI Design Guidelines
COMexpress connector Pin Name | ESM-APLC Signal Name | Chipset Design Guide Trace Length limit | ESM-APLC Trace Length(mil) | Carrier Board Design Guide Trace Length limit | Carrier Board Trace Length(mil) | Mismatch | Via | Mismatch limit |  | Via limit | Width(mils) | Space(mils) | Space with other signals(mils) | Impedances
[8 empty] | Min | Max
DDI1_PAIR0- | DDI1_PAIR0- | 6500 | 2307.53 | 4192.47 |  | Target |  | N/A | N/A | 2 | 5-mil trace width /9-mil Space for Top&Bottom Layer ; 4.5-mil trace width /8-mil Space for Inner Layer |  | 15 | Zdiff=85ohm
DDI1_PAIR0+ | DDI1_PAIR0+ | 6500 | 2307.63 | 4192.37 |  | 0 |  | -2 | 2
DDI1_PAIR1- | DDI1_PAIR1- | 6500 | 2275.26 | 4224.74 |  | 0 |  | -250 | 250
DDI1_PAIR1+ | DDI1_PAIR1+ | 6500 | 2275.54 | 4224.46 |  | 0 |  | -2 | 2
DDI1_PAIR2- | DDI1_PAIR2- | 6500 | 2265.28 | 4234.72 |  | 0 |  | -250 | 250
DDI1_PAIR2+ | DDI1_PAIR2+ | 6500 | 2264.94 | 4235.06 |  | 0 |  | -2 | 2
DDI1_PAIR3- | DDI1_PAIR3- | 6500 | 2261.65 | 4238.35 |  | 0 |  | -250 | 250
DDI1_PAIR3+ | DDI1_PAIR3+ | 6500 | 2261.89 | 4238.11 |  | 0 |  | -2 | 2
DDI1_DATA/AUX- | DDI0_DDC_SDA + DDI1_CTRLDATA_AUX- | 10000 | 5592.39 | 4407.61 |  | Target |  | -250 | 250 | 4 | 4-mil trace for Top&Bottom Layer ; 3.5-mil trace for Inner Layer | 15 | 15 | Zo=50ohm
DDI1_CLK/AUX+ | DDI0_DDC_SCL + DDI1_CTRLCLK_AUX+ | 10000 | 5592.75 | 4407.25 |  | 0
DDI1_DATA/AUX- | SOC_DDI0_AUXN + DDI1_CTRLDATA_AUX- | 10000 | 3755.12 | 6244.88 |  | Target |  | -2 | 2 | 4 | 5-mil trace width/9-mil Space for Top&Bottom Layer ; 4.5-mil trace width /8-mil Space for Inner Layer |  | 15 | Zdiff=85ohm
DDI1_CLK/AUX+ | SOC_DDI0_AUXP + DDI1_CTRLCLK_AUX+ | 10000 | 3755.36 | 6244.64 |  | 0
COMexpress connector Pin Name | ADP-214-01 Signal Name | Chipset Design Guide Trace Length limit | Trace Length(mil) | Carrier Board Design Guide Trace Length limit | Carrier Board Trace Length(mil) | Mismatch | Via | Mismatch limit |  | Via limit | Width(mils) | Space(mils) | Space with other signals(mils) | Impedances
[8 empty] | Min | Max
DDI2_PAIR0- | SOC_DDI1_TXN_0 + DDI2_PAIR0- | 6500 | 3827.45 | 2672.55 |  | Target |  | N/A | N/A | 2 | 5-mil trace width /9-mil Space for Top&Bottom Layer ; 4.5-mil trace width /8-mil Space for Inner Layer |  | 15 | Zdiff=85ohm
DDI2_PAIR0+ | SOC_DDI1_TXP_0 + DDI2_PAIR0+ | 6500 | 3827.41 | 2672.59 |  | 0 |  | -2 | 2
DDI2_PAIR1- | SOC_DDI1_TXN_1 + DDI2_PAIR1- | 6500 | 3818.33 | 2681.67 |  | 0 |  | -250 | 250
DDI2_PAIR1+ | SOC_DDI1_TXP_1 + DDI2_PAIR1+ | 6500 | 3818.8 | 2681.2 |  | 0 |  | -2 | 2
DDI2_PAIR2- | SOC_DDI1_TXN_2 + DDI2_PAIR2- | 6500 | 3816.39 | 2683.61 |  | 0 |  | -250 | 250
DDI2_PAIR2+ | SOC_DDI1_TXP_2 +DDI2_PAIR2+ | 6500 | 3816.16 | 2683.84 |  | 0 |  | -2 | 2
DDI2_PAIR3- | SOC_DDI1_TXN_3 + DDI2_PAIR3- | 6500 | 3851.38 | 2648.62 |  | 0 |  | -250 | 250
DDI2_PAIR3+ | SOC_DDI1_TXP_3 + DDI2_PAIR3+ | 6500 | 3851.89 | 2648.11 |  | 0 |  | -2 | 2
DDI2_DATA/AUXN | DDI1_DDC_SDA + DDI2_CTRLDATA_AUX | 10000 | 7883.4 | 2116.6 |  | Target |  | -250 | 250 | 4 | 4-mil trace for Top&Bottom Layer ; 3.5-mil trace for Inner Layer | 15 | 15 | Zo=50ohm
DDI2_CLK/AUXP | DDI1_DDC_SCL + DDI2_CTRLCLK_AUX+ | 10000 | 7882.85 | 2117.15 |  | 0
DDI2_DATA/AUXN | SOC_DDI1_AUXN + CB_DDI2_AUXN + DDI2_CTRLDATA_AUX | 10000 | 5026.17 | 4973.83 |  | Target |  | -2 | 2 | 4 | 5-mil trace width/9-mil Space for Top&Bottom Layer ; 4.5-mil trace width /8-mil Space for Inner Layer |  | 15 | Zdiff=85ohm
DDI2_CLK/AUXP | SOC_DDI1_AUXP + CB_DDI2_AUXP+ DDI2_CTRLCLK_AUX + | 10000 | 5027.36 | 4972.64 |  | 0

## eDP
eDP Design Guidelines
COMexpress connector Pin Name | ESM-APLC Signal Name | Chipset Design Guide Trace Length limit | ESM-APLC Trace Length(mil) | Carrier Board Trace Length limit | Carrier Board Trace Length(mil) | Mismatch | Via | Mismatch limit |  | Via limit | Width(mils) | Space(mils) | Space with other signals(mils) | Impedances | Layer
[8 empty] | Min | Max
EDP_TX0+ | EDP_TXP0 + RN_EDP_TXP0 + LVDS_A2+/EDP_TX0+ | 4000 | 1849.63 | 2150.37 |  | Target |  | N/A | N/A | 4 | 5-mil trace width /9-mil Space for Top&Bottom Layer ; 4.5-mil trace width /8-mil Space for Inner Layer |  | 15 | Zdiff=85ohm | 1,3,10,12
EDP_TX0- | EDP_TXN0 + RN_EDP_TXN0 + LVDS_A2-/EDP_TX0- | 4000 | 1849.41 | 2150.59 |  | 0.22 |  | -2 | 2
EDP_TX1+ | EDP_TXP1 + RN_EDP_TXP1 + LVDS_A1+/EDP_TX1+ | 4000 | 1609.45 | 2390.55 |  | 240.18 |  | -250 | 250
EDP_TX1- | EDP_TXN1 + RN_EDP_TXN1 + LVDS_A1-/EDP_TX1- | 4000 | 1609.36 | 2390.64 |  | 0.09 |  | -2 | 2
EDP_TX2+ | EDP_TXP2 + LVDS_A0+/EDP_TX2+ | 4000 | 1680.71 | 2319.29 |  | 168.92 |  | -250 | 250
EDP_TX2- | EDP_TXN2 + LVDS_A0-/EDP_TX2- | 4000 | 1680.62 | 2319.38 |  | 0.09 |  | -2 | 2
EDP_TX3+ | EDP_TXP3 + LVDS_A_CK+/EDP_TX3+ | 4000 | 2096.38 | 1903.62 |  | -246.75 |  | -250 | 250
EDP_TX3- | EDP_TXN3 + LVDS_A_CK-/EDP_TX3- | 4000 | 2096.32 | 1903.68 |  | 0.06 |  | -2 | 2
EDP_AUX+ | EDP_AUXP + LVDS_I2C_CK/EDP_AUX+ | 10000 | 1695.53 | 8304.47 |  | Target |  | -2 | 2
EDP_AUX- | EDP_AUXN + LVDS_I2C_DAT/EDP_AUX- | 10000 | 1695.55 | 8304.45 |  | -0.02

## SATA
SATA Design Guidelines
COMexpress connector Pin Name | ESM-APLC Signal Name | Chipset Design Guide Trace Length limit | ESM-APLC Trace Length(mil) | Carrier Board Design Guide Trace Length limit | Carrier Board Trace Length(mil) | Mismatch | Via | Mismatch limit |  | Via limit | Width(mils) | Space(mils) | Space with other signals(mils) | Impedances
[8 empty] | Min | Max
SATA0_RX- | SATA0_RX- | 5500 | 2596.65 | 2903.35 |  | Target |  | -2 | 2 | 2 | 5-mil trace width /9-mil Space for Top&Bottom Layer ; 4.5-mil trace width /8-mil Space for Inner Layer |  | 20 | Zdiff=85ohm
SATA0_RX+ | SATA0_RX+ | 5500 | 2596.76 | 2903.24 |  | 0
SATA0_TX- | SATA0_TX- | 5500 | 3776.62 | 1723.38 |  | Target |  | -2 | 2
SATA0_TX+ | SATA0_TX+ | 5500 | 3776.82 | 1723.18 |  | 0
SATA1_RX- | SATA1_RX- | 5500 | 2935.31 | 2564.69 |  | Target |  | -2 | 2
SATA1_RX+ | SATA1_RX+ | 5500 | 2935.89 | 2564.11 |  | 0
SATA1_TX- | SATA1_TX- | 5500 | 3441.52 | 2058.48 |  | Target |  | -2 | 2
SATA1_TX+ | SATA1_TX+ | 5500 | 3441.49 | 2058.51 |  | 0

## PCIe
PCIex1 Design Guidelines
COMexpress connector Pin Name | ESM-APLC Signal Name | Chipset Design Guide Trace Length limit | ESM-APLC Trace Length(mil) | Carrier Board Design Guide Trace Length limit | Carrier Board Trace Length(mil) | Mismatch | Via | Mismatch limit |  | Via limit | Width(mils) | Space(mils) | Space with other signals(mils) | Impedances
[8 empty] | Min | Max
PCIE_RX0- | PCIE_RX0- | 8000 | 2375.57 | 5624.43 |  | Target |  | -2 | 2 | 2 | 5-mil trace width /9-mil Space for Top&Bottom Layer ; 4.5-mil trace width /8-mil Space for Inner Layer |  | 12 | Zdiff=85ohm
PCIE_RX0+ | PCIE_RX0+ | 8000 | 2375.28 | 5624.72 |  | 0
PCIE_TX0- | PCIE_TX0- | 8000 | 2481.23 | 5518.77 |  | Target |  | -2 | 2 | 4
PCIE_TX0+ | PCIE_TX0+ | 8000 | 2481.24 | 5518.76 |  | 0
PCIE_RX1- | PCIE_RX1- | 8000 | 2564.49 | 5435.51 |  | Target |  | -2 | 2 | 2
PCIE_RX1+ | PCIE_RX1+ | 8000 | 2565.16 | 5434.84 |  | 0
PCIE_TX1- | PCIE_TX1- | 8000 | 2494.98 | 5505.02 |  | Target |  | -2 | 2 | 4
PCIE_TX1+ | PCIE_TX1+ | 8000 | 2495.11 | 5504.89 |  | 0
PCIE_RX2- | PCIE_RX2- | 8000 | 2247.53 | 5752.47 |  | Target |  | -2 | 2 | 2
PCIE_RX2+ | PCIE_RX2+ | 8000 | 2247.14 | 5752.86 |  | 0
PCIE_TX2- | PCIE_TX2- | 8000 | 2395.67 | 5604.33 |  | Target |  | -2 | 2 | 4
PCIE_TX2+ | PCIE_TX2+ | 8000 | 2395.46 | 5604.54 |  | 0
PCIE_RX3- | PCIE_RX3- + PCIE_P3_TXP | 8000 | 2747.36 | 5252.64 |  | Target |  | -2 | 2 | 2
PCIE_RX3+ | PCIE_RX3+ + PCIE_P3_TXN | 8000 | 2747.22 | 5252.78 |  | 0
PCIE_TX3- | PCIE_TX3- + PCIE_P3_RXN | 8000 | 1924.84 | 6075.16 |  | Target |  | -2 | 2 | 4
PCIE_TX3+ | PCIE_TX3+ + PCIE_P3_RXP | 8000 | 1924.45 | 6075.55 |  | 0

## USB
USB Design Guidelines
USB 3.0
COMexpress connector Pin Name | ESM-APLC Signal Name | Chipset Design Guide Trace Length limit | ADP-214-01 Trace Length(mil) | Carrier Board Design Guide Trace Length limit | Carrier Board Trace Length(mil) | Mismatch | Via | Mismatch limit |  | Via limit | Width(mils) | Space(mils) | Space with other signals(mils) | Impedances
[8 empty] | Min | Max
USB_SSRX0- | USB_SSRX0- | 4000 | 2518.71 | 1481.29 |  | Target |  | -2 | 2 | 4 | 5-mil trace width /9-mil Space for Top&Bottom Layer ; 4.5-mil trace width /8-mil Space for Inner Layer |  | 20 | Zdiff=85ohm
USB_SSRX0+ | USB_SSRX0+ | 4000 | 2518.13 | 1481.87 |  | 0
USB_SSTX0- | USB_SSTX0- | 4000 | 2616.08 | 1383.92 |  | Target |  | -2 | 2
USB_SSTX0+ | USB_SSTX0+ | 4000 | 2616.04 | 1383.96 |  | 0
USB_SSRX1- | USB_SSRX1- | 4000 | 2369.66 | 1630.34 |  | Target |  | -2 | 2
USB_SSRX1+ | USB_SSRX1+ | 4000 | 2369.16 | 1630.84 |  | 0
USB_SSTX1- | USB_SSTX1- | 4000 | 2434.83 | 1565.17 |  | Target |  | -2 | 2
USB_SSTX1+ | USB_SSTX1+ | 4000 | 2434.62 | 1565.38 |  | 0
USB_SSRX2- | USB_SSRX2- | 4000 | 2498.95 | 1501.05 |  | Target |  | -2 | 2
USB_SSRX2+ | USB_SSRX2+ | 4000 | 2499.63 | 1500.37 |  | 0
USB_SSTX2- | USB_SSTX2- | 4000 | 2346.21 | 1653.79 |  | Target |  | -2 | 2
USB_SSTX2+ | USB_SSTX2+ | 4000 | 2346.31 | 1653.69 |  | 0
USB_SSRX3- | USB_SSRX3- | 4000 | 2512.35 | 1487.65 |  | Target |  | -2 | 2
USB_SSRX3+ | USB_SSRX3+ | 4000 | 2511.79 | 1488.21 |  | 0
USB_SSTX3- | USB_SSTX3- | 4000 | 2348.38 | 1651.62 |  | Target |  | -2 | 2
USB_SSTX3+ | USB_SSTX3+ | 4000 | 2348.66 | 1651.34 |  | 0
USB 2.0
COMexpress connector Pin Name | ESM-APLC Signal Name | Chipset Design Guide Trace Length limit | ESM-APLC Trace Length(mil) | Carrier Board Design Guide Trace Length limit | Carrier Board Trace Length(mil) | Mismatch | Via | Mismatch limit |  | Via limit | Width(mils) | Space(mils) | Space with other signals(mils) | Impedances
[8 empty] | Min | Max
USB0- | USB0- | 6000 | 1918.08 | 4081.92 |  | Target |  | -2 | 2 | 2 | 5-mil trace width /9-mil Space for Top&Bottom Layer ; 4.5-mil trace width /8-mil Space for Inner Layer |  | 20 | Zdiff=85ohm
USB0+ | USB0+ | 6000 | 1918.85 | 4081.15 |  | 0
USB1- | USB1- | 6000 | 1728.99 | 4271.01 |  | Target |  | -2 | 2
USB1+ | USB1+ | 6000 | 1728.4 | 4271.6 |  | 0
USB2- | USB2- | 6000 | 2032.38 | 3967.62 |  | Target |  | -2 | 2
USB2+ | USB2+ | 6000 | 2032.91 | 3967.09 |  | 0
USB3- | USB3- | 6000 | 1972.44 | 4027.56 |  | Target |  | -2 | 2
USB3+ | USB3+ | 6000 | 1971.73 | 4028.27 |  | 0
USB4- | USB4- | 6000 | 2347.44 | 3652.56 |  | Target |  | -2 | 2
USB4+ | USB4+ | 6000 | 2348.02 | 3651.98 |  | 0
USB5- | USB5- | 6000 | 2011.17 | 3988.83 |  | Target |  | -2 | 2
USB5+ | USB5+ | 6000 | 2010.19 | 3989.81 |  | 0
USB6- | USB6- | 6000 | 2462.13 | 3537.87 |  | Target |  | -2 | 2
USB6+ | USB6+ | 6000 | 2461.88 | 3538.12 |  | 0
USB7- | USB7- | 6000 | 1871.84 | 4128.16 |  | Target |  | -2 | 2
USB7+ | USB7+ | 6000 | 1872.14 | 4127.86 |  | 0

## LAN
LAN Design Guidelines
COMexpress connector Pin Name | ESM-APLC Signal Name | Chipset Design Guide Trace Length limit | ESM-APLC Trace Length(mil) | Carrier Board Design Guide Trace Length limit | Carrier Board Trace Length(mil) | Mismatch | Via | Mismatch limit |  | Via limit | Width(mils) | Space(mils) | Space with other signals(mils) | Impedances
[8 empty] | Min | Max
GBE0_MDI0+ | GBE0_MDI0+ | 3500 | 769.13 | 2730.87 |  | Target |  | N/A | N/A | 2 | 3.5-mil trace width /9-mil Space for Top&Bottom Layer ; 3-mil trace width /8-mil Space for Inner Layer |  | 20 | Zdiff=100ohm
GBE0_MDI0- | GBE0_MDI0- | 3500 | 769.49 | 2730.51 |  | 0 |  | -2 | 2
GBE0_MDI1+ | GBE0_MDI1+ | 3500 | 803.23 | 2696.77 |  | 0 |  | -500 | 500
GBE0_MDI1- | GBE0_MDI1- | 3500 | 803.99 | 2696.01 |  | 0 |  | -2 | 2
GBE0_MDI2+ | GBE0_MDI2+ | 3500 | 794.16 | 2705.84 |  | 0 |  | -500 | 500
GBE0_MDI2- | GBE0_MDI2- | 3500 | 793.84 | 2706.16 |  | 0 |  | -2 | 2
GBE0_MDI3+ | GBE0_MDI3+ | 3500 | 874.07 | 2625.93 |  | 0 |  | -500 | 500
GBE0_MDI3- | GBE0_MDI3- | 3500 | 874.19 | 2625.81 |  | 0 |  | -2 | 2

## LVDS
LVDS Design Guidelines
COMexpress connector Pin Name | ESM-APLC Signal Name | Chipset Design Guide Trace Length limit | ESM-APLC Trace Length(mil) | Carrier Board Design Guide Trace Length limit | Carrier Board Trace Length(mil) | Mismatch | Via | Mismatch limit |  | Via limit | Width(mils) | Space(mils) | Space with other signals(mils) | Impedances | Layer
[8 empty] | Min | Max
LVDS_A0+ | LVDS_DATA0_P + LVDS_A0+/EDP_TX2+ | 7000 | 818.97 | 6181.03 |  | Target |  | N/A | N/A | 4 | 3.5-mil trace width /9-mil Space for Top&Bottom Layer ; 3-mil trace width /8-mil Space for Inner Layer |  | 20 | Zdiff=100ohm | 1,3,10,12
LVDS_A0- | LVDS_DATA0_N + LVDS_A0-/EDP_TX2- | 7000 | 818.2 | 6181.8 |  | 0.77 |  | -2 | 2
LVDS_A1+ | LVDS_DATA1_P + LVDS_A1+/EDP_TX1+ | 7000 | 818.2 | 6181.8 |  | 0.77 |  | -10 | 10
LVDS_A1- | LVDS_DATA1_N + LVDS_A1-/EDP_TX1- | 7000 | 818.38 | 6181.62 |  | -0.18 |  | -2 | 2
LVDS_A2+ | LVDS_DATA2_P + LVDS_A2+/EDP_TX0+ | 7000 | 818.58 | 6181.42 |  | 0.39 |  | -10 | 10
LVDS_A2- | LVDS_DATA2_N + LVDS_A2-/EDP_TX0- | 7000 | 818.9 | 6181.1 |  | -0.32 |  | -2 | 2
LVDS_A3+ | LVDS_A3+ | 7000 | 819.06 | 6180.94 |  | -0.09 |  | -10 | 10
LVDS_A3- | LVDS_A3- | 7000 | 818.94 | 6181.06 |  | 0.12 |  | -2 | 2
LVDS_A_CLK+ | LVDS_CLK1_P + LVDS_A_CK+/EDP_TX3+ | 7000 | 818.7 | 6181.3 |  | 0.27 |  | -10 | 10
LVDS_A_CLK- | LVDS_CLK1_N + LVDS_A_CK-/EDP_TX3- | 7000 | 818.37 | 6181.63 |  | 0.33 |  | -2 | 2
LVDS_B0+ | LVDS_B0+ | 7000 | 818.54 | 6181.46 |  | 0.43 |  | -10 | 10
LVDS_B0- | LVDS_B0- | 7000 | 818.72 | 6181.28 |  | -0.18 |  | -2 | 2
LVDS_B1+ | LVDS_B1+ | 7000 | 818.88 | 6181.12 |  | 0.09 |  | -10 | 10
LVDS_B1- | LVDS_B1- | 7000 | 818.86 | 6181.14 |  | 0.02 |  | -2 | 2
LVDS_B2+ | LVDS_B2+ | 7000 | 818.49 | 6181.51 |  | 0.48 |  | -10 | 10
LVDS_B2- | LVDS_B2- | 7000 | 818.53 | 6181.47 |  | -0.04 |  | -2 | 2
LVDS_B3+ | LVDS_B3+ | 7000 | 818.93 | 6181.07 |  | 0.04 |  | -10 | 10
LVDS_B3- | LVDS_B3- | 7000 | 819.18 | 6180.82 |  | -0.25 |  | -2 | 2
LVDS_B_CLK+ | LVDS_B_CK+ | 7000 | 818.33 | 6181.67 |  | 0.64 |  | -10 | 10
LVDS_B_CLK- | LVDS_B_CK- | 7000 | 818.73 | 6181.27 |  | -0.4 |  | -2 | 2
LVDS_I2C_CLK | LVDS_DDC_CLK + LVDS_I2C_CK/EDP_AUX+ | 7000 | 1240.6 | 5759.4 |  | Target |  | -2 | 2 | 4 | 4 | 8 | 12 | Zo=50ohm | 1,3,5,8,10,12
LVDS_I2C_DAT | LVDS_DDC_DATA + LVDS_I2C_DAT/EDP_AUX- | 7000 | 1241.12 | 5758.88 |  | -0.52

## VGA
CRT Design Guidelines
COMexpress connector Pin Name | ESM-APLC Signal Name | Chipset Design Guide Trace Length limit | ESM-APLC Trace Length(mil) | Carrier Board Design Guide Trace Length limit | Carrier Board Trace Length(mil) | Mismatch | Via | Mismatch limit |  | Via limit | Width(mils) | Space(mils) | Space with other signals (mils) | Impedances
[8 empty] | Min | Max
VGA_RED | VGA_RED | 6000 | 1313.92 | 4686.08 |  | Target |  | -50 | 50 | 4 | 4-mil trace for Top&Bottom Layer ; 3.5-mil trace for Inner Layer | 15 | 20 | Zo=50ohm
VGA_GRN | VGA_GRN | 6000 | 1300.91 | 4699.09 |  | 0
VGA_BLU | VGA_BLU | 6000 | 1310.75 | 4689.25 |  | 0
VGA_HSYNC | VGA_HSYNC | 7000 | 1105.64 | 5894.36 |  | 0 |  | -500 | 500 |  |  |  |  | Zo=50ohm
VGA_VSYNC | VGA_VSYNC | 7000 | 1037.06 | 5962.94 |  | 0
VGA_I2C_DAT | VGA_I2C_DAT | 7000 | 999.35 | 6000.65 |  | Target |  | -250 | 250 |  |  |  |  | Zo=50ohm
VGA_I2C_CK | VGA_I2C_CK | 7000 | 1048.25 | 5951.75 |  | 0

## LPC
LPC Design Guidelines
LPC to COMexpress
COMexpress connector Pin Name | ESM-APLC Signal Name | Chipset Design Guide Trace Length limit | ESM-APLC Trace Length(mil) | Carrier Board Design Guide Trace Length limit | Carrier Board Trace Length(mil) | Mismatch | Via | Mismatch limit |  | Via limit | Width(mils) | Space(mils) | Space with other signals (mils) | Impedances
[8 empty] | Min | Max
LPC_AD0 | LPC_AD0 | 13000 | 3325.78 | 9674.22 |  | Target |  | -100 | 100 | 4 | 4-mil trace for Top&Bottom Layer ; 3.5-mil trace for Inner Layer | 15 | 15 | Zo=50ohm
LPC_AD1 | LPC_AD1 | 13000 | 3312.29 | 9687.71 |  | 0
LPC_AD2 | LPC_AD2 | 13000 | 3306.38 | 9693.62 |  | 0
LPC_AD3 | LPC_AD3 | 13000 | 3315.12 | 9684.88 |  | 0
LPC_FRAME# | LPC_LFRAME# | 13000 | 3316.13 | 9683.87 |  | 0
LPC_SERIRQ | SERIRQ | 13000 | 3350.21 | 9649.79 |  | 0
LPC_CLK | LPC_CLKOUT1 | 13000 | 3329.71 | 9670.29 |  | 0 | [5 empty] | 8

## Audio
HD-Audio Design Guidelines
COMexpress connector Pin Name | ESM-APLC Signal Name | Chipset Design Guide Trace Length limit | ESM-APLC Trace Length(mil) | Carrier Board Design Guide Trace Length limit | Trace Length(mil) | Mismatch | Via | Mismatch limit |  | Via limit | Width(mils) | Space(mils) | Space with other signals (mils) | Impedances
[8 empty] | Min | Max
HDA_BITCLK | BUF_HDA_BIT_CLK+HDA_BITCLK | 14000 | 3728.62 | 10271.38 |  | Target |  | -100 | 100 | 4 | 4-mil trace for Top&Bottom Layer ; 3.5-mil trace for Inner Layer | 15 | 15 | Zo=50ohm
HDA_SYNC | SOC_HDA_SYNC + HDA_SYNC | 14000 | 3710.43 | 10289.57 |  | 0 | [5 empty] | 8
HDA_RST# | SOC_HDA_RST# + HDA_RST# | 14000 | 3718.39 | 10281.61 |  | 0
HDA_SDIN0 | HDA_SDI0 + HDA_SDIN0 | 14000 | 3704.37 | 10295.63 |  | 0
HDA_SDOUT | SOC_HDA_SDOUT + HDA_SDOUT | 14000 | 3708.05 | 10291.95 |  | 0

## SD Card
SD Card Design Guidelines
COMexpress connector Pin Name | ESM-APLC Signal Name | Chipset Design Guide Trace Length limit | ESM-APLC Trace Length(mil) | Carrier Board Design Guide Trace Length limit | Carrier Board Trace Length(mil) | Mismatch | Via | Mismatch limit |  | Via limit | Width(mils) | Space(mils) | Space with other signals (mils) | Impedances
[8 empty] | Min | Max
GPI0 | SDCARD_D0 + GPI0/SD_DATA0 | 7000 | 4959.41 | 2040.59 |  | Target |  | -50 | 50 | 4 | 4-mil trace for Top&Bottom Layer ; 3.5-mil trace for Inner Layer | 15 | 15 | Zo=50ohm
GPI1 | SDCARD_D1 + GPI1/SD_DATA1 | 7000 | 4996.35 | 2003.65 |  | 0
GPI2 | SDCARD_D2 + GPI2/SD_DATA2 | 7000 | 4961.29 | 2038.71 |  | 0
GPI3 | SDCARD_D3 + GPI3/SD_DATA3 | 7000 | 4998.57 | 2001.43 |  | 0
GPO0 | SDCARD_CLK + GPO0/SD_CLK | 7000 | 4978.39 | 2021.61 |  | 0
GPO1 | SDCARD_CMD + GPO1/SD_CMD | 7000 | 4983.83 | 2016.17 |  | 0
GPO2 | SDCARD_WP + GPO2/SD_WP | 7000 | 4989.16 | 2010.84 |  | 0
GPO3 | SDCARD_CD# + GPO3/SD_CD# | 7000 | 4998.53 | 2001.47 |  | 0

## SMB
SMB Design Guidelines
COMexpress connector Pin Name | ESM-APLC Signal Name | Chipset Design Guide Trace Length limit | ESM-APLC Trace Length(mil) | Carrier Board Design Guide Trace Length limit | Carrier Board Trace Length(mil) | Mismatch | Via | Mismatch limit |  | Via limit | Width(mils) | Space(mils) | Space with other signals (mils) | Impedances
[8 empty] | Min | Max
SMB_CLK | SMB_SCL_S5 | 10000 | 3152.01 | 6847.99 |  | Target |  | -100 | 100 | NA | 4-mil trace for Top&Bottom Layer ; 3.5-mil trace for Inner Layer | 15 | 15 | Zo=50ohm
SMB_DATA | SMB_SDA_S5 | 10000 | 3176.19 | 6823.81 |  | 0
SMB_ALERT# | SMB_ALERT#_S5 | 10000 | 3175.34 | 6824.66 |  | 0

## I2C
I2C Design Guidelines
COMexpress connector Pin Name | ESM-APLC Signal Name | Chipset Design Guide Trace Length limit | ESM-APLC Trace Length(mil) | Carrier Board Design Guide Trace Length limit | Carrier Board Trace Length(mil) | Mismatch | Via | Mismatch limit |  | Via limit | Width(mils) | Space(mils) | Space with other signals (mils) | Impedances
[8 empty] | Min | Max
I2C_CLK | LPSS_I2C4_SCL + I2C_CLK | 10000 | 2978.93 | 7021.07 |  | Target |  | -100 | 100 | 2 | 4-mil trace for Top&Bottom Layer ; 3.5-mil trace for Inner Layer | 15 | 15 | Zo=50ohm
I2C_DATA | LPSS_I2C4_SDA + I2C_DATA | 10000 | 3058.39 | 6941.61 |  | 0

## NOTE
Release date:2018/6/12
Module version:ESM-APLC RevA1
Chipset Design Guide:557775_APL_PDG_Rev2p5
COMexpress Design Guide:COMexpress Module Base SPEC Revision 2.1-20120514

## DDR2 Clocks - 2L (hidden)
DDR2 Clock Status: |  | #REF!
Units | #REF!
CSFF Signal | CSFF Ball | CSFF Package Length [mils] | #REF! | #REF! | #REF! | #REF! | #REF! | #REF! | #REF! | #REF! | #REF! | #REF! | #REF! | #REF! | #REF! | #REF! | #REF! | #REF! | #REF! | #REF! | #REF! | #REF! | #REF! | #REF! | #REF! | #REF! | #REF! | #REF! | #REF! | #REF! | #REF! | #REF! | #REF! | #REF! | #REF! | #REF! | #REF! | #REF! | #REF! | #REF! | #REF! | #REF! | #REF! | #REF! | #REF!
Memory Down (SDRAM)
SCK0 (U1, U2) | AF33 | 911.1417 | 29.7 | 0 | 2160 |  | 517.29 | 195.36 | 76.06 | 106.06 | 0 | 0 | 44.95 | 49.8 | 2783.05 | 2491.12 | #REF! | #REF! | 3700 | #REF! | #REF! | 3400 | #REF! | #REF! | #REF! | #REF! |  | #NAME? | #NAME? | #NAME? | #NAME? | #REF! | #REF! | #REF! | #REF! | #REF! | #REF! | #REF! | #REF! | #REF! |  |  | #REF! | #REF! |  | #REF!
SCK#0 (U1, U2) | AG33 | 911.1811 | 29.7 | 0 | 2160 |  | 517.29 | 195.36 | 76.06 | 106.06 | 0 | 0 | 45.37 | 36.87 | 2783.05 | 2491.12 | #REF! | #REF! | 3700 | #REF! | #REF! | 3400 | #REF! | #REF! | #REF! | #REF! |  | #NAME? | #NAME? | #NAME? | #NAME? | #REF! | #REF! | #REF! | #REF! | #REF! | #REF! | #REF! | #REF! | #REF! |  |  | #REF! | #REF! |  | #REF!
SCK1 (U3, U4) | AG1 | 1036.1417 | 29.7 | 0 | 2025 |  | 240.24 | 536.55 | 76.16 | 71.11 | 0 | 0 | 36.63 | 44.55 | 2371.1 | 2662.36 | #REF! | #REF! | 3400 | #REF! | #REF! | 3700 | #REF! | #REF! | #REF! | #REF! |  | #NAME? | #NAME? | #NAME? | #NAME? | #REF! | #REF! | #REF! | #REF! | #REF! | #REF! | #REF! | #REF! | #REF! |  |  | #REF! | #REF! |  | #REF!
SCK#1 (U3, U4) | AG33 | 1036.1417 | 29.7 | 0 | 2025 |  | 240.31 | 534.29 | 76.06 | 76.06 | 0 | 0 | 40.87 | 42.64 | 2371.07 | 2665.05 | #REF! | #REF! | 3400 | #REF! | #REF! | 3700 | #REF! | #REF! | #REF! | #REF! |  | #NAME? | #NAME? | #NAME? | #NAME? | #REF! | #REF! | #REF! | #REF! | #REF! | #REF! | #REF! | #REF! | #REF! |  |  | #REF! | #REF! |  | #REF!
SODIMM |  |  | #REF! | #REF! | #REF! | #REF! | [18 empty] | #REF! | #REF! | #REF!
SCK2 | AJ1 | 863.937 | 29.7 | 0 | 2100 | 100 | [8 empty] | 2229.7 |  | #REF! |  | 3100 | #REF! | #REF! |  |  |  | #REF! | #REF! | #REF! | [13 empty] | #REF! | #REF! | #REF! |  | #REF! | #REF!
SCK#2 | AK1 | 863.9764 | 29.7 | 0 | 2100 | 100 | [8 empty] | 2229.7 |  | #REF! |  | 3100 | #REF! | #REF! |  |  |  | #REF! | #REF! | #REF! | [13 empty] | #REF! | #REF! | #REF! |  | #REF! | #REF!
SCK3 | AM30 | 764.4488 | 29.7 | 0 | 2200 | 100 | [8 empty] | 2329.7 |  | #REF! |  | 3100 | #REF! | #REF! |  |  |  | #REF! | #REF! | #REF! | [13 empty] | #REF! | #REF! | #REF! |  | #REF! | #REF!
SCK#3 | AN30 | 764.4882 | 29.7 | 0 | 2200 | 100 | [8 empty] | 2329.7 |  | #REF! |  | 3100 | #REF! | #REF! |  |  |  | #REF! | #REF! | #REF! | [13 empty] | #REF! | #REF! | #REF! |  | #REF! | #REF!
Reference Clock Length
X0 | Channel A / SDRAM |  | U1 | 3700
|  |  | U2 | 3400
|  |  | U3 | 3400
|  |  | U4 | 3700
U5
U6
U7
U8
X1 | Channel B / SODIMM |  | 3100
Intel Confidential

## DDR2 Clocks - 4L (hidden)
DDR2 Clock Status: |  |  |  | #REF!
Units | #REF!
CSFF Signal | CSFF Ball | CSFF Package Length [mils] | #REF! | #REF! | #REF! | #REF! | #REF! | #REF! | #REF! | #REF! | #REF! | #REF! | #REF! | #REF! | #REF! | #REF! | #REF! | #REF! | #REF! | #REF! | #REF! | #REF! | #REF! | #REF! | #REF! | #REF! | #REF! | #REF! | #REF! | #REF! | #REF! | #REF! | #REF!
Memory Down (SDRAM)
SCK0 (U1) | AF33 | 911.1417 | 22.63 | 0 | 2974.63 | 0 | 341.44 | 0 | 140.25 | 342.71 | 31.04 | 29.54 | 3478.95 | #REF! | 4400 | #REF! | #REF! | #REF! | #REF! |  | #REF! | #REF! | #REF! | #NAME? | #REF! | #NAME? | #REF! | #REF! | #REF! |  |  | #REF! |  | #REF! | #REF!
SCK#0 (U1) | AG33 | 911.1811 | 22.63 | 0 | 2938.07 | 0 | 386.19 | 0 | 133.82 | 325.59 | 33.04 | 28.71 | 3480.71 | #REF! | 4400 | #REF! | #REF! | #REF! | #REF! |  | #REF! | #REF! | #REF! | #NAME? | #REF! | #NAME? | #REF! | #REF! | #REF! |  |  | #REF! |  | #REF!
SCK0 (U5) | AF33 | 911.1417 | 22.63 | 0 | 2974.63 | 0 | 341.44 | 0 | 138.45 | 342.71 | 31.04 | 29.54 | 3477.15 | #REF! | 4395 | #REF! | #REF! |  |  |  |  | #REF! | #REF! | #NAME? |  |  | #REF! | #REF! | #REF! |  |  | #REF! |  | #REF!
SCK#0 (U5) | AG33 | 911.1811 | 22.63 | 0 | 2938.07 | 0 | 386.19 | 0 | 128.32 | 325.59 | 33.04 | 28.71 | 3475.21 | #REF! | 4395 | #REF! | #REF! |  |  |  |  | #REF! | #REF! | #NAME? |  |  | #REF! | #REF! | #REF! |  |  | #REF! |  | #REF!
SCK0 (U2) | AF33 | 911.1417 | 22.63 | 0 | 2974.63 | 0 | 284.88 | 0 | 147.83 | 349.44 | 27.91 | 29.54 | 3429.97 | #REF! | 4350 | #REF! | #REF! |  |  |  | #REF! | #REF! | #REF! | #NAME? | #REF! | #NAME? | #REF! | #REF! | #REF! |  |  | #REF! |  | #REF!
SCK#0 (U2) | AG33 | 911.1811 | 22.63 | 0 | 2938.07 | 0 | 317.44 | 0 | 151.55 | 387.12 | 27.91 | 28.71 | 3429.69 | #REF! | 4350 | #REF! | #REF! |  |  |  | #REF! | #REF! | #REF! | #NAME? | #REF! | #NAME? | #REF! | #REF! | #REF! |  |  | #REF! |  | #REF!
SCK0 (U6) | AF33 | 911.1417 | 22.63 | 0 | 2974.63 | 0 | 284.88 | 0 | 175.53 | 349.44 | 27.91 | 29.54 | 3457.67 | #REF! | 4375 | #REF! | #REF! |  |  |  |  | #REF! | #REF! | #NAME? |  |  | #REF! | #REF! | #REF! |  |  | #REF! |  | #REF!
SCK#0 (U6) | AG33 | 911.1811 | 22.63 | 0 | 2938.07 | 0 | 317.44 | 0 | 177.17 | 387.12 | 27.91 | 28.71 | 3455.31 | #REF! | 4375 | #REF! | #REF! |  |  |  |  | #REF! | #REF! | #NAME? |  |  | #REF! | #REF! | #REF! |  |  | #REF! |  | #REF!
SCK1 (U3) | AG1 | 1036.1417 | 22.63 | 0 | 3136.79 | 0 | 310.72 | 0 | 192.22 | 495.59 | 43.11 | 31.04 | 3662.36 | #REF! | 4690 | #REF! | #REF! | #REF! | #REF! |  | #REF! | #REF! | #REF! | #NAME? | #REF! | #NAME? | #REF! | #REF! | #REF! |  |  | #REF! |  | #REF!
SCK#1 (U3) | AG33 | 1036.1417 | 22.63 | 0 | 3171.28 | 0 | 330.11 | 0 | 136.97 | 389.88 | 45.18 | 31.04 | 3660.99 | #REF! | 4690 | #REF! | #REF! | #REF! | #REF! |  | #REF! | #REF! | #REF! | #NAME? | #REF! | #NAME? | #REF! | #REF! | #REF! |  |  | #REF! |  | #REF!
SCK1 (U7) | AG1 | 1036.1417 | 22.63 | 0 | 3136.79 | 0 | 310.72 | 0 | 202.5 | 495.59 | 43.11 | 31.04 | 3672.64 | #REF! | 4700 | #REF! | #REF! |  |  |  |  | #REF! | #REF! | #NAME? |  |  | #REF! | #REF! | #REF! |  |  | #REF! |  | #REF!
SCK#1 (U7) | AG33 | 1036.1417 | 22.63 | 0 | 3171.28 | 0 | 330.11 | 0 | 147.61 | 389.88 | 45.18 | 31.04 | 3671.63 | #REF! | 4700 | #REF! | #REF! |  |  |  |  | #REF! | #REF! | #NAME? |  |  | #REF! | #REF! | #REF! |  |  | #REF! |  | #REF!
SCK1 (U4) | AG1 | 1036.1417 | 22.63 | 0 | 3136.79 | 0 | 430.29 | 0 | 197.65 | 308.85 | 35.04 | 31.04 | 3787.36 | #REF! | 4816 | #REF! | #REF! |  |  |  | #REF! | #REF! | #REF! | #NAME? | #REF! | #NAME? | #REF! | #REF! | #REF! |  |  | #REF! |  | #REF!
SCK#1 (U4) | AG33 | 1036.1417 | 22.63 | 0 | 3171.28 | 0 | 462.48 | 0 | 132.57 | 266.01 | 34.21 | 31.04 | 3788.96 | #REF! | 4816 | #REF! | #REF! |  |  |  | #REF! | #REF! | #REF! | #NAME? | #REF! | #NAME? | #REF! | #REF! | #REF! |  |  | #REF! |  | #REF!
SCK1 (U8) | AG1 | 1036.1417 | 22.63 | 0 | 3136.79 | 0 | 430.29 | 0 | 175.23 | 308.85 | 35.04 | 31.04 | 3764.94 | #REF! | 4800 | #REF! | #REF! |  |  |  |  | #REF! | #REF! | #NAME? |  |  | #REF! | #REF! | #REF! |  |  | #REF! |  | #REF!
SCK#1 (U8) | AG33 | 1036.1417 | 22.63 | 0 | 3171.28 | 0 | 462.48 | 0 | 112.78 | 266.01 | 34.21 | 31.04 | 3769.17 | #REF! | 4800 | #REF! | #REF! |  |  |  |  | #REF! | #REF! | #NAME? |  |  | #REF! | #REF! | #REF! |  |  | #REF! |  | #REF!
SODIMM |  |  | #REF! | #REF! | #REF! | #REF! | [11 empty] | #REF! | #REF! | #REF!
SCK2 | AJ1 | 863.937 | 22.63 | 0 | 1600.08 | 86.81 | [6 empty] | 1709.52 | #REF! | 2575 | #REF! | #REF! | #REF! | #REF! | #REF! | [9 empty] | #REF! | #REF! | #REF! | #REF! | #REF! | #REF!
SCK#2 | AK1 | 863.9764 | 22.63 | 0 | 1597.68 | 87.64 | [6 empty] | 1707.95 | #REF! | 2575 | #REF! | #REF! | #REF! | #REF! | #REF! | [9 empty] | #REF! | #REF! | #REF! | #REF! | #REF!
SCK3 | AM30 | 764 | 22.63 | 0 | 1680.57 | 100.29 | [6 empty] | 1803.49 | #REF! | 2575 | #REF! | #REF! | #REF! | #REF! | #REF! | [9 empty] | #REF! | #REF! | #REF! | #REF! | #REF!
SCK#3 | AN30 | 764 | 22.63 | 0 | 1680.22 | 100.79 | [6 empty] | 1803.64 | #REF! | 2575 | #REF! | #REF! | #REF! | #REF! | #REF! | [9 empty] | #REF! | #REF! | #REF! | #REF! | #REF!
Reference Clock Length
X0 | Channel A / SDRAM |  | U1 | 4400
|  |  | U2 | 4350
|  |  | U3 | 4690
|  |  | U4 | 4816
|  |  | U5 | 4395
|  |  | U6 | 4375
|  |  | U7 | 4700
|  |  | U8 | 4800
X1 | Channel B / SODIMM |  | 2575
Intel Confidential | [14 empty] | Assumed Chip Configurations
[15 empty] | CLK0/CLK0# | CLK1/CLK1#
[15 empty] | U1 | U3
[17 empty] | CLK0/CLK0# | U1 | U5 | All Components on same side
[18 empty] | U2 | U6
[17 empty] | CLK1/CLK1# | U3 | U7
[18 empty] | U4 | U8
[15 empty] | U5 | U7
[17 empty] | CLK0/CLK0# | U1 | U5 | 4 Components on each side
[18 empty] | U2 | U6
[17 empty] | CLK1/CLK1# | U3 | U7
[18 empty] | U4 | U8
[18 empty] | Side A | Side B
[15 empty] | U2 | U4
[15 empty] | U6 | U8

## DDR2 Command - 4L (hidden)
DDR2 Command Status: |  |  |  | #REF!
Units | #REF!
CSFF Signal | CSFF Ball | Package Length | #REF! | #REF! | #REF! | #REF! | #REF! | #REF! | #REF! | #REF! | #REF! | #REF! | #REF! | #REF! | #REF! | #REF! | #REF! | #REF! | #REF! | #REF! | #REF!
Channel B/SODIMM Clocks
CK[4:3]/CK#[4:3] | [10 empty] | #REF! | #REF!
Channel B M_B_A[13:0]
SB_MA0 | AN20 | 378.937 | 29.7 | 0 | 1600 | 108.78 | 0 | 47.6 | 1738.48 | #REF! | #REF! | #REF! | #REF! | #REF! | #REF! | #REF! | #REF! | #REF! | #REF! | #REF! | #NAME? | [9 empty] | #REF! | #REF!
SB_MA1 | AL21 | 526.1811 | 29.7 | 0 | 1500 | 98.82 | 0 | 73.38 | 1628.52 | #REF! | #REF! | #REF! | #REF! | #REF! | #REF! | #REF! | #REF! | #REF! | #REF! | #REF! | #NAME? | [9 empty] | #REF! | #REF!
SB_MA2 | AK21 | 448.1496 | 29.7 | 0 | 1600 | 61.6 | 0 | 101.57 | 1691.3 | #REF! | #REF! | #REF! | #REF! | #REF! | #REF! | #REF! | #REF! | #REF! | #REF! | #REF! | #NAME? | [9 empty] | #REF!
SB_MA3 | AK22 | 435.9055 | 29.7 | 0 | 1600 | 58 | 0 | 123.99 | 1687.7 | #REF! | #REF! | #REF! | #REF! | #REF! | #REF! | #REF! | #REF! | #REF! | #REF! | #REF! | #NAME? | [9 empty] | #REF!
SB_MA4 | AL22 | 381.063 | 29.7 | 0 | 1600 | 117.39 | 0 | 52.53 | 1747.09 | #REF! | #REF! | #REF! | #REF! | #REF! | #REF! | #REF! | #REF! | #REF! | #REF! | #REF! | #NAME? | [9 empty] | #REF!
SB_MA5 | AH22 | 420.0394 | 29.7 | 0 | 1600 | 111.23 | 0 | 83.88 | 1740.93 | #REF! | #REF! | #REF! | #REF! | #REF! | #REF! | #REF! | #REF! | #REF! | #REF! | #REF! | #NAME? | [9 empty] | #REF!
SB_MA6 | AG22 | 468.8976 | 29.7 | 0 | 1600 | 62.51 | 0 | 104.42 | 1692.21 | #REF! | #REF! | #REF! | #REF! | #REF! | #REF! | #REF! | #REF! | #REF! | #REF! | #REF! | #NAME? | [9 empty] | #REF!
SB_MA7 | AF21 | 508.7402 | 29.7 | 0 | 1600 | 115.4 | 0 | 72.38 | 1745.1 | #REF! | #REF! | #REF! | #REF! | #REF! | #REF! | #REF! | #REF! | #REF! | #REF! | #REF! | #NAME? | [9 empty] | #REF!
SB_MA8 | AM21 | 529.4094 | 29.7 | 0 | 1600 | 119.25 | 0 | 104.68 | 1748.95 | #REF! | #REF! | #REF! | #REF! | #REF! | #REF! | #REF! | #REF! | #REF! | #REF! | #REF! | #NAME? | [9 empty] | #REF!
SB_MA9 | AE21 | 442.4016 | 29.7 | 0 | 1600 | 155.77 | 0 | 83.15 | 1785.47 | #REF! | #REF! | #REF! | #REF! | #REF! | #REF! | #REF! | #REF! | #REF! | #REF! | #REF! | #NAME? | [9 empty] | #REF!
SB_MA10 | AL20 | 397.7165 | 29.7 | 0 | 1700 | 58 | 0 | 128.95 | 1787.7 | #REF! | #REF! | #REF! | #REF! | #REF! | #REF! | #REF! | #REF! | #REF! | #REF! | #REF! | #NAME? | [9 empty] | #REF!
SB_MA11 | AE22 | 543.5433 | 29.7 | 0 | 1600 | 82.56 | 0 | 121.39 | 1712.26 | #REF! | #REF! | #REF! | #REF! | #REF! | #REF! | #REF! | #REF! | #REF! | #REF! | #REF! | #NAME? | [9 empty] | #REF!
SB_MA12 | AE26 | 492.7953 | 29.7 | 0 | 1600 | 119.05 | 0 | 135.99 | 1748.75 | #REF! | #REF! | #REF! | #REF! | #REF! | #REF! | #REF! | #REF! | #REF! | #REF! | #REF! | #NAME? | [9 empty] | #REF!
SB_MA13 | AE20 | 514.4882 | 29.7 | 0 | 1600 | 58.41 | 0 | 124.92 | 1688.11 | #REF! | #REF! | #REF! | #REF! | #REF! | #REF! | #REF! | #REF! | #REF! | #REF! | #REF! | #NAME? | [9 empty] | #REF!
Channel B M_BS[1:0]
SB_BS0 | AH21 | 428.5827 | 29.7 | 0 | 1600 | 101.4 | 0 | 78.7 | 1731.1 | #REF! | #REF! | #REF! | #REF! | #REF! | #REF! | #REF! | #REF! | #REF! | #REF! | #REF! | #NAME? | [9 empty] | #REF!
SB_BS1 | AJ20 | 331.6929 | 29.7 | 0 | 1700 | 61.6 | 0 | 81.19 | 1791.3 | #REF! | #REF! | #REF! | #REF! | #REF! | #REF! | #REF! | #REF! | #REF! | #REF! | #REF! | #NAME? | [9 empty] | #REF!
SB_BS2 | AE27 | 384.5276 | 29.7 | 0 | 1600 | 161.81 | 0 | 86.15 | 1791.51 | #REF! | #REF! | #REF! | #REF! | #REF! | #REF! | #REF! | #REF! | #REF! | #REF! | #REF! | #NAME? | [9 empty] | #REF!
Channel B Misc Command
SB_RAS# | AG21 | 462.7165 | 29.7 | 0 | 1600 | 107.82 | 0 | 47.81 | 1737.52 | #REF! | #REF! | #REF! | #REF! | #REF! | #REF! | #REF! | #REF! | #REF! | #REF! | #REF! | #NAME? | [9 empty] | #REF!
SB_CAS# | AG19 | 452.1654 | 29.7 | 0 | 1600 | 125.94 | 0 | 36.69 | 1755.64 | #REF! | #REF! | #REF! | #REF! | #REF! | #REF! | #REF! | #REF! | #REF! | #REF! | #REF! | #NAME? | [9 empty] | #REF!
SB_WE# | AG20 | 581.1811 | 29.7 | 0 | 1600 | 58 | 0 | 103.63 | 1687.7 | #REF! | #REF! | #REF! | #REF! | #REF! | #REF! | #REF! | #REF! | #REF! | #REF! | #REF! | #NAME? | [9 empty] | #REF!
CSFF Signal | CSFF Ball | Package Length | #REF! | #REF! | #REF! |  | #REF! | #REF! | #REF! | #REF! | #REF! | #REF! | #REF! | #REF! | #REF! | #REF! | #REF! | #REF! | #REF! | #REF! | #REF! | #REF! | #REF! | #REF! | Diff L6-1 & L6-2 (<=50 mils) | #REF! | #REF! | #REF! | #REF! | #REF!
Channel A/SDRAM Clocks
CK[1:0]/CK#[1:0] | [13 empty] | Clock Lengths including Package to U1 | #REF! | #REF!
Channel A M_A_A[13:0]
SA_MA0 | AJ15 | 378.937 | 29.7 | 0 | 2264.34 |  | 0 | 42.88 | 700 | 400 | 565.69 | 100.03 | 4059.76 | #REF! | #REF! | #REF! | #REF! | #REF! | #REF! | #REF! | #REF! | #NAME? | #REF! | #REF! | #REF! | #REF! | #REF! | #NAME? | #REF! | #REF! | #REF! | #REF!
SA_MA1 | AM17 | 526.1811 | 29.7 | 0 | 2001.91 |  | 0 | 32.5 | 700 | 500 | 587.88 | 85.04 | 3904.53 | #REF! | #REF! | #REF! | #REF! | #REF! | #REF! | #REF! | #REF! | #NAME? | #REF! | #REF! | #REF! | #REF! | #REF! | #NAME? | #REF! | #REF! | #REF! | #REF!
SA_MA2 | AM15 | 448.1496 | 29.7 | 0 | 1907.19 |  | 0 | 41.64 | 700 | 500 | 565.69 | 99.56 | 3802.14 | #REF! | #REF! | #REF! | #REF! | #REF! | #REF! | #REF! | #REF! | #NAME? | #REF! | #REF! | #REF! | #REF! | #REF! | #NAME? | #REF! | #REF! | #REF!
SA_MA3 | AH15 | 435.9055 | 29.7 | 0 | 2159.11 |  | 0 | 41.03 | 700 | 300 | 579.26 | 145.9 | 3913.97 | #REF! | #REF! | #REF! | #REF! | #REF! | #REF! | #REF! | #REF! | #NAME? | #REF! | #REF! | #REF! | #REF! | #REF! | #NAME? | #REF! | #REF! | #REF!
SA_MA4 | AK15 | 381.063 | 29.7 | 0 | 1739.31 |  | 0 | 36.74 | 700 | 600 | 624.74 | 103.51 | 3797.26 | #REF! | #REF! | #REF! | #REF! | #REF! | #REF! | #REF! | #REF! | #NAME? | #REF! | #REF! | #REF! | #REF! | #REF! | #NAME? | #REF! | #REF! | #REF!
SA_MA5 | AN15 | 420.0394 | 29.7 | 0 | 2311.37 |  | 0 | 38.71 | 700 | 200 | 610.85 | 75.71 | 3927.63 | #REF! | #REF! | #REF! | #REF! | #REF! | #REF! | #REF! | #REF! | #NAME? | #REF! | #REF! | #REF! | #REF! | #REF! | #NAME? | #REF! | #REF! | #REF!
SA_MA6 | AJ18 | 468.8976 | 29.7 | 0 | 2336.23 |  | 0 | 37.5 | 700 | 200 | 604.02 | 101.05 | 3971 | #REF! | #REF! | #REF! | #REF! | #REF! | #REF! | #REF! | #REF! | #NAME? | #REF! | #REF! | #REF! | #REF! | #REF! | #NAME? | #REF! | #REF! | #REF!
SA_MA7 | AF19 | 508.7402 | 29.7 | 0 | 2228.25 |  | 0 | 37.5 | 700 | 200 | 596.35 | 144.3 | 3898.6 | #REF! | #REF! | #REF! | #REF! | #REF! | #REF! | #REF! | #REF! | #NAME? | #REF! | #REF! | #REF! | #REF! | #REF! | #NAME? | #REF! | #REF! | #REF!
SA_MA8 | AN17 | 529.4094 | 29.7 | 0 | 1730.91 |  | 0 | 34.91 | 700 | 750 | 615.68 | 75.21 | 3901.5 | #REF! | #REF! | #REF! | #REF! | #REF! | #REF! | #REF! | #REF! | #NAME? | #REF! | #REF! | #REF! | #REF! | #REF! | #NAME? | #REF! | #REF! | #REF!
SA_MA9 | AL17 | 442.4016 | 29.7 | 0 | 2382.96 |  | 0 | 42.2 | 700 | 350 | 533.94 | 117.25 | 4113.85 | #REF! | #REF! | #REF! | #REF! | #REF! | #REF! | #REF! | #REF! | #NAME? | #REF! | #REF! | #REF! | #REF! | #REF! | #NAME? | #REF! | #REF! | #REF!
SA_MA10 | AG16 | 397.7165 | 29.7 | 0 | 2329.09 |  | 0 | 37.5 | 700 | 250 | 559.79 | 37.24 | 3905.82 | #REF! | #REF! | #REF! | #REF! | #REF! | #REF! | #REF! | #REF! | #NAME? | #REF! | #REF! | #REF! | #REF! | #REF! | #NAME? | #REF! | #REF! | #REF!
SA_MA11 | AL18 | 543.5433 | 29.7 | 0 | 2356.53 |  | 0 | 31.91 | 700 | 250 | 632.15 | 72.76 | 4041.14 | #REF! | #REF! | #REF! | #REF! | #REF! | #REF! | #REF! | #REF! | #NAME? | #REF! | #REF! | #REF! | #REF! | #REF! | #NAME? | #REF! | #REF! | #REF!
SA_MA12 | AG18 | 492.7953 | 29.7 | 0 | 2564.57 |  | 0 | 37.74 | 700 | 140 | 566.39 | 77.49 | 4078.15 | #REF! | #REF! | #REF! | #REF! | #REF! | #REF! | #REF! | #REF! | #NAME? | #REF! | #REF! | #REF! | #REF! | #REF! | #NAME? | #REF! | #REF! | #REF!
SA_MA13 | AL14 | 514.4882 | 29.7 | 0 | 2464.57 |  | 0 | 37.74 | 700 | 120 | 566.39 | 77.49 | 3958.15 | #REF! | #REF! | #REF! | #REF! | #REF! | #REF! | #REF! | #REF! | #NAME? | #REF! | #REF! | #REF! | #REF! | #REF! | #NAME? | #REF! | #REF! | #REF!
Channel A M_BS[1:0]
SA_BS0 | AK12 | 428.5827 | 29.7 | 0 | 2650.64 |  |  | 40 | 600 | 40.28 | 570.59 | 72.24 | 3963.45 | #REF! | #REF! | #REF! | #REF! | #REF! | #REF! | #REF! | #REF! | #NAME? | #REF! | #REF! | #REF! | #REF! | #REF! | #NAME? | #REF! | #REF! | #REF!
SA_BS1 | AH11 | 331.6929 | 29.7 | 0 | 2422.47 |  | 0 | 37.5 | 600 | 313.86 | 585.74 | 51.87 | 4003.64 | #REF! | #REF! | #REF! | #REF! | #REF! | #REF! | #REF! | #REF! | #NAME? | #REF! | #REF! | #REF! | #REF! | #REF! | #NAME? | #REF! | #REF! | #REF!
SA_BS2 | AG17 | 384.5276 | 29.7 | 0 | 2101.89 |  | 0 | 40 | 600 | 477.88 | 541.1 | 74.75 | 3825.32 | #REF! | #REF! | #REF! | #REF! | #REF! | #REF! | #REF! | #REF! | #NAME? | #REF! | #REF! | #REF! | #REF! | #REF! | #NAME? | #REF! | #REF! | #REF!
Channel A Misc Command
SA_RAS# | AK17 | 462.7165 | 29.7 |  | 2150.64 |  |  | 32.5 | 700 | 327.79 | 564.66 | 28.02 | 3800.81 | #REF! | #REF! | #REF! | #REF! | #REF! | #REF! | #REF! | #REF! | #NAME? | #REF! | #REF! | #REF! | #REF! | #REF! | #NAME? | #REF! | #REF! | #REF!
SA_CAS# | AJ17 | 452.1654 | 29.7 |  | 2222.47 |  |  | 40 | 700 | 251.98 | 578.77 | 51.88 | 3834.8 | #REF! | #REF! | #REF! | #REF! | #REF! | #REF! | #REF! | #REF! | #NAME? | #REF! | #REF! | #REF! | #REF! | #REF! | #NAME? | #REF! | #REF! | #REF!
SA_WE# | AH17 | 581.1811 | 29.7 |  | 2163.89 |  |  | 40 | 700 | 321.8 | 574.72 | 30.98 | 3821.09 | #REF! | #REF! | #REF! | #REF! | #REF! | #REF! | #REF! | #REF! | #NAME? | #REF! | #REF! | #REF! | #REF! | #REF! | #NAME? | #REF! | #REF! | #REF!
Intel Confidential | [10 empty] | CSFF Signal | Trace L8-2 [mil] | #REF! | #REF! | #REF! | #REF! | #REF! | #REF! | [8 empty] | CSFF Signal | #REF! | #REF! | #REF!
[11 empty] | Channel A/SDRAM Clocks | [15 empty] | Channel A/SDRAM Clocks
[11 empty] | CK[1:0]/CK#[1:0] |  |  | Clock Lengths including Package to U2 | #REF! | #REF! | [10 empty] | CK[1:0]/CK#[1:0]
[11 empty] | Channel A M_A_A[13:0] | [15 empty] | Channel A M_A_A[13:0]
[11 empty] | SA_MA0 | 112.93 | 3506.97 | #REF! | #REF! | #REF! | #REF! | #REF! | [8 empty] | SA_MA0 | #NAME? | #REF! | #REF! | #REF! | #REF!
[11 empty] | SA_MA1 | 93.83 | 3325.44 | #REF! | #REF! | #REF! | #REF! | #REF! | [8 empty] | SA_MA1 | #NAME? | #REF! | #REF! | #REF! | #REF!
[11 empty] | SA_MA2 | 112.45 | 3249.34 | #REF! | #REF! | #REF! | #REF! | #REF! | [8 empty] | SA_MA2 | #NAME? | #REF! | #REF! | #REF!
[11 empty] | SA_MA3 | 76.09 | 3264.9 | #REF! | #REF! | #REF! | #REF! | #REF! | [8 empty] | SA_MA3 | #NAME? | #REF! | #REF! | #REF!
[11 empty] | SA_MA4 | 70.48 | 3139.49 | #REF! | #REF! | #REF! | #REF! | #REF! | [8 empty] | SA_MA4 | #NAME? | #REF! | #REF! | #REF!
[11 empty] | SA_MA5 | 45.3 | 3286.37 | #REF! | #REF! | #REF! | #REF! | #REF! | [8 empty] | SA_MA5 | #NAME? | #REF! | #REF! | #REF!
[11 empty] | SA_MA6 | 76.07 | 3342 | #REF! | #REF! | #REF! | #REF! | #REF! | [8 empty] | SA_MA6 | #NAME? | #REF! | #REF! | #REF!
[11 empty] | SA_MA7 | 76.09 | 3234.04 | #REF! | #REF! | #REF! | #REF! | #REF! | [8 empty] | SA_MA7 | #NAME? | #REF! | #REF! | #REF!
[11 empty] | SA_MA8 | 55.8 | 3266.41 | #REF! | #REF! | #REF! | #REF! | #REF! | [8 empty] | SA_MA8 | #NAME? | #REF! | #REF! | #REF!
[11 empty] | SA_MA9 | 73.59 | 3536.25 | #REF! | #REF! | #REF! | #REF! | #REF! | [8 empty] | SA_MA9 | #NAME? | #REF! | #REF! | #REF!
[11 empty] | SA_MA10 | 31.54 | 3340.33 | #REF! | #REF! | #REF! | #REF! | #REF! | [8 empty] | SA_MA10 | #NAME? | #REF! | #REF! | #REF!
[11 empty] | SA_MA11 | 69.18 | 3405.41 | #REF! | #REF! | #REF! | #REF! | #REF! | [8 empty] | SA_MA11 | #NAME? | #REF! | #REF! | #REF!
[11 empty] | SA_MA12 | 29.07 | 3463.34 | #REF! | #REF! | #REF! | #REF! | #REF! | [8 empty] | SA_MA12 | #NAME? | #REF! | #REF! | #REF!
[11 empty] | SA_MA13 | 29.07 | 3343.34 | #REF! | #REF! | #REF! | #REF! | #REF! | [8 empty] | SA_MA13 | #NAME? | #REF! | #REF! | #REF!
[11 empty] | Channel A M_BS[1:0] | [15 empty] | Channel A M_BS[1:0]
[11 empty] | SA_BS0 | 75.43 | 3396.05 | #REF! | #REF! | #REF! | #REF! | #REF! | [8 empty] | SA_BS0 | #NAME? | #REF! | #REF! | #REF!
[11 empty] | SA_BS1 | 58.08 | 3424.11 | #REF! | #REF! | #REF! | #REF! | #REF! | [8 empty] | SA_BS1 | #NAME? | #REF! | #REF! | #REF!
[11 empty] | SA_BS2 | 78.75 | 3288.22 | #REF! | #REF! | #REF! | #REF! | #REF! | [8 empty] | SA_BS2 | #NAME? | #REF! | #REF! | #REF!
[11 empty] | Channel A Misc Command | [15 empty] | Channel A Misc Command
[11 empty] | SA_RAS# | 27.77 | 3235.9 | #REF! | #REF! | #REF! | #REF! | #REF! | [8 empty] | SA_RAS# | #NAME? | #REF! | #REF! | #REF!
[11 empty] | SA_CAS# | 56.02 | 3260.17 | #REF! | #REF! | #REF! | #REF! | #REF! | [8 empty] | SA_CAS# | #NAME? | #REF! | #REF! | #REF!
[11 empty] | SA_WE# | 28.25 | 3243.64 | #REF! | #REF! | #REF! | #REF! | #REF! | [8 empty] | SA_WE# | #NAME? | #REF! | #REF! | #REF!
[10 empty] | CSFF Signal | #REF! | #REF! | #REF! | #REF! | #REF! | #REF! | #REF! | #REF! |  |  |  |  | CSFF Signal | #REF! |  |  | CSFF Signal | #REF! | #REF! | #REF!
[10 empty] | Channel A/SDRAM Clocks | [12 empty] | Channel A/SDRAM Clocks |  |  |  | Channel A/SDRAM Clocks
[10 empty] | CK[1:0]/CK#[1:0] |  |  |  | Clock Lengths including Package to U3 | #REF! | #REF! | [6 empty] | CK[1:0]/CK#[1:0] |  |  |  | CK[1:0]/CK#[1:0]
[10 empty] | Channel A M_A_A[13:0] | [12 empty] | Channel A M_A_A[13:0] |  |  |  | Channel A M_A_A[13:0]
[10 empty] | SA_MA0 | 400 | 112.93 | 3506.97 | #REF! | #REF! | #REF! | #REF! | #REF! |  |  |  |  | SA_MA0 | #REF! |  |  | SA_MA0 | #NAME? | #REF! | #REF! | #REF! | #REF!
[10 empty] | SA_MA1 | 500 | 93.83 | 3325.44 | #REF! | #REF! | #REF! | #REF! | #REF! |  |  |  |  | SA_MA1 | #REF! |  |  | SA_MA1 | #NAME? | #REF! | #REF! | #REF! | #REF!
[10 empty] | SA_MA2 | 500 | 112.45 | 3249.34 | #REF! | #REF! | #REF! | #REF! | #REF! |  |  |  |  | SA_MA2 | #REF! |  |  | SA_MA2 | #NAME? | #REF! | #REF! | #REF!
[10 empty] | SA_MA3 | 300 | 76.09 | 3264.9 | #REF! | #REF! | #REF! | #REF! | #REF! |  |  |  |  | SA_MA3 | #REF! |  |  | SA_MA3 | #NAME? | #REF! | #REF! | #REF!
[10 empty] | SA_MA4 | 600 | 70.48 | 3139.49 | #REF! | #REF! | #REF! | #REF! | #REF! |  |  |  |  | SA_MA4 | #REF! |  |  | SA_MA4 | #NAME? | #REF! | #REF! | #REF!
[10 empty] | SA_MA5 | 200 | 45.3 | 3286.37 | #REF! | #REF! | #REF! | #REF! | #REF! |  |  |  |  | SA_MA5 | #REF! |  |  | SA_MA5 | #NAME? | #REF! | #REF! | #REF!
[10 empty] | SA_MA6 | 200 | 76.07 | 3342 | #REF! | #REF! | #REF! | #REF! | #REF! |  |  |  |  | SA_MA6 | #REF! |  |  | SA_MA6 | #NAME? | #REF! | #REF! | #REF!
[10 empty] | SA_MA7 | 200 | 76.09 | 3234.04 | #REF! | #REF! | #REF! | #REF! | #REF! |  |  |  |  | SA_MA7 | #REF! |  |  | SA_MA7 | #NAME? | #REF! | #REF! | #REF!
[10 empty] | SA_MA8 | 750 | 55.8 | 3266.41 | #REF! | #REF! | #REF! | #REF! | #REF! |  |  |  |  | SA_MA8 | #REF! |  |  | SA_MA8 | #NAME? | #REF! | #REF! | #REF!
[10 empty] | SA_MA9 | 350 | 73.59 | 3536.25 | #REF! | #REF! | #REF! | #REF! | #REF! |  |  |  |  | SA_MA9 | #REF! |  |  | SA_MA9 | #NAME? | #REF! | #REF! | #REF!
[10 empty] | SA_MA10 | 250 | 31.54 | 3340.33 | #REF! | #REF! | #REF! | #REF! | #REF! |  |  |  |  | SA_MA10 | #REF! |  |  | SA_MA10 | #NAME? | #REF! | #REF! | #REF!
[10 empty] | SA_MA11 | 250 | 69.18 | 3405.41 | #REF! | #REF! | #REF! | #REF! | #REF! |  |  |  |  | SA_MA11 | #REF! |  |  | SA_MA11 | #NAME? | #REF! | #REF! | #REF!
[10 empty] | SA_MA12 | 140 | 29.07 | 3463.34 | #REF! | #REF! | #REF! | #REF! | #REF! |  |  |  |  | SA_MA12 | #REF! |  |  | SA_MA12 | #NAME? | #REF! | #REF! | #REF!
[10 empty] | SA_MA13 | 120 | 29.07 | 3343.34 | #REF! | #REF! | #REF! | #REF! | #REF! |  |  |  |  | SA_MA13 | #REF! |  |  | SA_MA13 | #NAME? | #REF! | #REF! | #REF!
[10 empty] | Channel A M_BS[1:0] | [12 empty] | Channel A M_BS[1:0] |  |  |  | Channel A M_BS[1:0]
[10 empty] | SA_BS0 | 40.28 | 75.43 | 3396.05 | #REF! | #REF! | #REF! | #REF! | #REF! |  |  |  |  | SA_BS0 | #REF! |  |  | SA_BS0 | #NAME? | #REF! | #REF! | #REF!
[10 empty] | SA_BS1 | 313.86 | 58.08 | 3424.11 | #REF! | #REF! | #REF! | #REF! | #REF! |  |  |  |  | SA_BS1 | #REF! |  |  | SA_BS1 | #NAME? | #REF! | #REF! | #REF!
[10 empty] | SA_BS2 | 477.88 | 78.75 | 3288.22 | #REF! | #REF! | #REF! | #REF! | #REF! |  |  |  |  | SA_BS2 | #REF! |  |  | SA_BS2 | #NAME? | #REF! | #REF! | #REF!
[10 empty] | Channel A Misc Command | [12 empty] | Channel A Misc Command |  |  |  | Channel A Misc Command
[10 empty] | SA_RAS# | 327.79 | 27.77 | 3235.9 | #REF! | #REF! | #REF! | #REF! | #REF! |  |  |  |  | SA_RAS# | #REF! |  |  | SA_RAS# | #NAME? | #REF! | #REF! | #REF!
[10 empty] | SA_CAS# | 251.98 | 56.02 | 3260.17 | #REF! | #REF! | #REF! | #REF! | #REF! |  |  |  |  | SA_CAS# | #REF! |  |  | SA_CAS# | #NAME? | #REF! | #REF! | #REF!
[10 empty] | SA_WE# | 321.8 | 28.25 | 3243.64 | #REF! | #REF! | #REF! | #REF! | #REF! |  |  |  |  | SA_WE# | #REF! |  |  | SA_WE# | #NAME? | #REF! | #REF! | #REF!
[10 empty] | CSFF Signal | #REF! | #REF! | #REF! | #REF! | #REF! | #REF! | #REF! | #REF! | [6 empty] | CSFF Signal | #REF! |  | #REF! | #REF! | #REF!
[10 empty] | Channel A/SDRAM Clocks | [14 empty] | Channel A/SDRAM Clocks
[10 empty] | CK[1:0]/CK#[1:0] |  |  |  | Clock Lengths including Package to U4 | #REF! | #REF! | [8 empty] | CK[1:0]/CK#[1:0]
[10 empty] | Channel A M_A_A[13:0] | [14 empty] | Channel A M_A_A[13:0]
[10 empty] | SA_MA0 | 565.69 | 100.03 | 4059.76 | #REF! | #REF! | #REF! | #REF! | #REF! | [6 empty] | SA_MA0 | #REF! |  | #NAME? | #REF! | #REF! | #REF! | #REF!
[10 empty] | SA_MA1 | 587.88 | 85.04 | 3904.53 | #REF! | #REF! | #REF! | #REF! | #REF! | [6 empty] | SA_MA1 | #REF! |  | #NAME? | #REF! | #REF! | #REF! | #REF!
[10 empty] | SA_MA2 | 565.69 | 99.56 | 3802.14 | #REF! | #REF! | #REF! | #REF! | #REF! | [6 empty] | SA_MA2 | #REF! |  | #NAME? | #REF! | #REF! | #REF!
[10 empty] | SA_MA3 | 579.26 | 145.9 | 3913.97 | #REF! | #REF! | #REF! | #REF! | #REF! | [6 empty] | SA_MA3 | #REF! |  | #NAME? | #REF! | #REF! | #REF!
[10 empty] | SA_MA4 | 624.74 | 103.51 | 3797.26 | #REF! | #REF! | #REF! | #REF! | #REF! | [6 empty] | SA_MA4 | #REF! |  | #NAME? | #REF! | #REF! | #REF!
[10 empty] | SA_MA5 | 610.85 | 75.71 | 3927.63 | #REF! | #REF! | #REF! | #REF! | #REF! | [6 empty] | SA_MA5 | #REF! |  | #NAME? | #REF! | #REF! | #REF!
[10 empty] | SA_MA6 | 604.02 | 101.05 | 3971 | #REF! | #REF! | #REF! | #REF! | #REF! | [6 empty] | SA_MA6 | #REF! |  | #NAME? | #REF! | #REF! | #REF!
[10 empty] | SA_MA7 | 596.35 | 144.3 | 3898.6 | #REF! | #REF! | #REF! | #REF! | #REF! | [6 empty] | SA_MA7 | #REF! |  | #NAME? | #REF! | #REF! | #REF!
[10 empty] | SA_MA8 | 615.68 | 75.21 | 3901.5 | #REF! | #REF! | #REF! | #REF! | #REF! | [6 empty] | SA_MA8 | #REF! |  | #NAME? | #REF! | #REF! | #REF!
[10 empty] | SA_MA9 | 533.94 | 117.25 | 4113.85 | #REF! | #REF! | #REF! | #REF! | #REF! | [6 empty] | SA_MA9 | #REF! |  | #NAME? | #REF! | #REF! | #REF!
[10 empty] | SA_MA10 | 559.79 | 37.24 | 3905.82 | #REF! | #REF! | #REF! | #REF! | #REF! | [6 empty] | SA_MA10 | #REF! |  | #NAME? | #REF! | #REF! | #REF!
[10 empty] | SA_MA11 | 632.15 | 72.76 | 4041.14 | #REF! | #REF! | #REF! | #REF! | #REF! | [6 empty] | SA_MA11 | #REF! |  | #NAME? | #REF! | #REF! | #REF!
[10 empty] | SA_MA12 | 566.39 | 77.49 | 4078.15 | #REF! | #REF! | #REF! | #REF! | #REF! | [6 empty] | SA_MA12 | #REF! |  | #NAME? | #REF! | #REF! | #REF!
[10 empty] | SA_MA13 | 566.39 | 77.49 | 3958.15 | #REF! | #REF! | #REF! | #REF! | #REF! | [6 empty] | SA_MA13 | #REF! |  | #NAME? | #REF! | #REF! | #REF!
[10 empty] | Channel A M_BS[1:0] | [14 empty] | Channel A M_BS[1:0]
[10 empty] | SA_BS0 | 570.59 | 72.24 | 3963.45 | #REF! | #REF! | #REF! | #REF! | #REF! | [6 empty] | SA_BS0 | #REF! |  | #NAME? | #REF! | #REF! | #REF!
[10 empty] | SA_BS1 | 585.74 | 51.87 | 4003.64 | #REF! | #REF! | #REF! | #REF! | #REF! | [6 empty] | SA_BS1 | #REF! |  | #NAME? | #REF! | #REF! | #REF!
[10 empty] | SA_BS2 | 541.1 | 74.75 | 3825.32 | #REF! | #REF! | #REF! | #REF! | #REF! | [6 empty] | SA_BS2 | #REF! |  | #NAME? | #REF! | #REF! | #REF!
[10 empty] | Channel A Misc Command | [14 empty] | Channel A Misc Command
[10 empty] | SA_RAS# | 564.66 | 28.02 | 3800.81 | #REF! | #REF! | #REF! | #REF! | #REF! | [6 empty] | SA_RAS# | #REF! |  | #NAME? | #REF! | #REF! | #REF!
[10 empty] | SA_CAS# | 578.77 | 51.88 | 3834.8 | #REF! | #REF! | #REF! | #REF! | #REF! | [6 empty] | SA_CAS# | #REF! |  | #NAME? | #REF! | #REF! | #REF!
[10 empty] | SA_WE# | 574.72 | 30.98 | 3821.09 | #REF! | #REF! | #REF! | #REF! | #REF! | [6 empty] | SA_WE# | #REF! |  | #NAME? | #REF! | #REF! | #REF!
Note on AE108: sv2: To be 1250 as in RG's

## DDR2 Command - 8LTB (hidden)
DDR2 Command Status: |  |  |  | #REF!
Units | #REF!
CSFF Signal | CSFF Ball | Package Length | #REF! | #REF! | #REF! | #REF! | #REF! | #REF! | #REF! | #REF! | #REF! | #REF! | #REF! | #REF! | #REF! | #REF! | #REF! | #REF! | #REF! | #REF! | #REF!
Channel B/SODIMM Clocks
CK[4:3]/CK#[4:3] | [10 empty] | #REF! | #REF!
Channel B M_B_A[13:0]
SB_MA0 | AN20 | 378.937 | 22.63 | 0 | 1066.63 | 134.49 | 0 | 32.5 | 1223.75 | #REF! | #REF! | #REF! | #REF! | #REF! | #REF! | #REF! | #REF! | #REF! | #REF! | #REF! | #NAME? | [19 empty] | #REF! | #REF!
SB_MA1 | AL21 | 526.1811 | 22.63 | 0 | 1337.86 | 67.62 | 0 | 99.71 | 1428.11 | #REF! | #REF! | #REF! | #REF! | #REF! | #REF! | #REF! | #REF! | #REF! | #REF! | #REF! | #NAME? | [19 empty] | #REF! | #REF!
SB_MA2 | AK21 | 448.1496 | 22.63 | 0 | 1069.25 | 80.29 | 0 | 94.07 | 1172.17 | #REF! | #REF! | #REF! | #REF! | #REF! | #REF! | #REF! | #REF! | #REF! | #REF! | #REF! | #NAME? | [19 empty] | #REF!
SB_MA3 | AK22 | 435.9055 | 22.63 | 0 | 1476.89 | 128.35 | 0 | 42.5 | 1627.87 | #REF! | #REF! | #REF! | #REF! | #REF! | #REF! | #REF! | #REF! | #REF! | #REF! | #REF! | #NAME? | [19 empty] | #REF!
SB_MA4 | AL22 | 381.063 | 22.63 | 0 | 1102.14 | 148.03 | 0 | 32.5 | 1272.8 | #REF! | #REF! | #REF! | #REF! | #REF! | #REF! | #REF! | #REF! | #REF! | #REF! | #REF! | #NAME? | [19 empty] | #REF!
SB_MA5 | AH22 | 420.0394 | 22.63 | 0 | 1480.51 | 68.57 | 0 | 109.07 | 1571.71 | #REF! | #REF! | #REF! | #REF! | #REF! | #REF! | #REF! | #REF! | #REF! | #REF! | #REF! | #NAME? | [19 empty] | #REF!
SB_MA6 | AG22 | 468.8976 | 22.63 | 0 | 1202.74 | 87.62 | 0 | 89.93 | 1312.99 | #REF! | #REF! | #REF! | #REF! | #REF! | #REF! | #REF! | #REF! | #REF! | #REF! | #REF! | #NAME? | [19 empty] | #REF!
SB_MA7 | AF21 | 508.7402 | 22.63 | 0 | 989.61 | 151.84 | 0 | 32.5 | 1164.08 | #REF! | #REF! | #REF! | #REF! | #REF! | #REF! | #REF! | #REF! | #REF! | #REF! | #REF! | #NAME? | [19 empty] | #REF!
SB_MA8 | AM21 | 529.4094 | 22.63 | 0 | 1477.13 | 132.16 | 0 | 42.5 | 1631.92 | #REF! | #REF! | #REF! | #REF! | #REF! | #REF! | #REF! | #REF! | #REF! | #REF! | #REF! | #NAME? | [19 empty] | #REF!
SB_MA9 | AE21 | 442.4016 | 22.63 | 0 | 1563.53 | 77.38 | 0 | 104.07 | 1663.54 | #REF! | #REF! | #REF! | #REF! | #REF! | #REF! | #REF! | #REF! | #REF! | #REF! | #REF! | #NAME? | [19 empty] | #REF!
SB_MA10 | AL20 | 397.7165 | 22.63 | 0 | 1387.5 | 124.58 | 0 | 42.5 | 1534.71 | #REF! | #REF! | #REF! | #REF! | #REF! | #REF! | #REF! | #REF! | #REF! | #REF! | #REF! | #NAME? | [19 empty] | #REF!
SB_MA11 | AE22 | 543.5433 | 22.63 | 0 | 1043.31 | 137.92 | 0 | 79.57 | 1203.86 | #REF! | #REF! | #REF! | #REF! | #REF! | #REF! | #REF! | #REF! | #REF! | #REF! | #REF! | #NAME? | [19 empty] | #REF!
SB_MA12 | AE26 | 492.7953 | 22.63 | 0 | 1627.19 | 143.63 | 0 | 44.57 | 1793.45 | #REF! | #REF! | #REF! | #REF! | #REF! | #REF! | #REF! | #REF! | #REF! | #REF! | #REF! | #NAME? | [19 empty] | #REF!
SB_MA13 | AE20 | 514.4882 | 22.63 | 0 | 1248.07 | 81.33 | 0 | 83.71 | 1352.03 | #REF! | #REF! | #REF! | #REF! | #REF! | #REF! | #REF! | #REF! | #REF! | #REF! | #REF! | #NAME? | [19 empty] | #REF!
Channel B M_BS[1:0]
SB_BS0 | AH21 | 428.5827 | 22.63 | 0 | 1431.77 | 68.28 | 0 | 94.57 | 1522.68 | #REF! | #REF! | #REF! | #REF! | #REF! | #REF! | #REF! | #REF! | #REF! | #REF! | #REF! | #NAME? | [19 empty] | #REF!
SB_BS1 | AJ20 | 331.6929 | 22.63 | 0 | 1144.71 | 86.25 | 0 | 83.71 | 1253.59 | #REF! | #REF! | #REF! | #REF! | #REF! | #REF! | #REF! | #REF! | #REF! | #REF! | #REF! | #NAME? | [19 empty] | #REF!
SB_BS2 | AE27 | 384.5276 | 22.63 | 0 | 1573.22 | 79.08 | 0 | 106.14 | 1674.93 | #REF! | #REF! | #REF! | #REF! | #REF! | #REF! | #REF! | #REF! | #REF! | #REF! | #REF! | #NAME? | [19 empty] | #REF!
Channel B Misc Command
SB_RAS# | AG21 | 462.7165 | 22.63 | 0 | 1111.77 | 130.67 | 0 | 32.5 | 1265.07 | #REF! | #REF! | #REF! | #REF! | #REF! | #REF! | #REF! | #REF! | #REF! | #REF! | #REF! | #NAME? | [19 empty] | #REF!
SB_CAS# | AG19 | 452.1654 | 22.63 | 0 | 1442.95 | 69.32 | 0 | 93.16 | 1534.9 | #REF! | #REF! | #REF! | #REF! | #REF! | #REF! | #REF! | #REF! | #REF! | #REF! | #REF! | #NAME? | [19 empty] | #REF!
SB_WE# | AG20 | 581.1811 | 22.63 | 0 | 1483.19 | 122.96 | 0 | 42.5 | 1628.78 | #REF! | #REF! | #REF! | #REF! | #REF! | #REF! | #REF! | #REF! | #REF! | #REF! | #REF! | #NAME? | [19 empty] | #REF!
CSFF Signal | CSFF Ball | Package Length | #REF! | #REF! | #REF! |  | #REF! | #REF! | #REF! | #REF! | #REF! | #REF! | #REF! | #REF! | #REF! | #REF! | #REF! | #REF! | #REF! | #REF! | #REF! | #REF! | #REF! | #REF! | #REF! | #REF! | #REF! | #REF! | #REF! | #REF! | #REF! | Diff L6-1 & L6-2 (<=50 mils) | #REF! | #REF! | #REF! | #REF! | #REF! | #REF! | #REF! | #REF!
Channel A/SDRAM Clocks
CK[1:0]/CK#[1:0] | [14 empty] | Clock Lengths including Package to U1 | #REF! | #REF! |  |  |  | Clock Lengths including Package to U5 | #REF! | #REF!
Channel A M_A_A[13:0]
SA_MA0 | AJ15 | 378.937 | 22.63 | 0 | 2304.44 |  | 0 | 86.64 | 1426.3 | 468.28 | 684.68 | 150.8 | 178.91 | 5057.13 | #REF! | #REF! | #REF! | #REF! | #REF! | 5085.24 | #REF! | #REF! | #REF! | #REF! | #REF! | #REF! | #REF! | #REF! | #NAME? | #REF! | #REF! | #REF! | #REF! | #REF! | #NAME? | #NAME? | #REF! | #REF! | #REF! | #REF! | #REF! | #REF!
SA_MA1 | AM17 | 526.1811 | 22.63 | 0 | 2429.16 |  | 0 | 86.64 | 1103.53 | 556.39 | 700.43 | 152.79 | 86.16 | 4964.93 | #REF! | #REF! | #REF! | #REF! | #REF! | 4898.3 | #REF! | #REF! | #REF! | #REF! | #REF! | #REF! | #REF! | #REF! | #NAME? | #REF! | #REF! | #REF! | #REF! | #REF! | #NAME? | #NAME? | #REF! | #REF! | #REF! | #REF! | #REF! | #REF!
SA_MA2 | AM15 | 448.1496 | 22.63 | 0 | 2585.69 |  | 0 | 36.64 | 1235.41 | 483.76 | 694.51 | 104.19 | 89.68 | 5126.19 | #REF! | #REF! | #REF! | #REF! | #REF! | 5111.68 | #REF! | #REF! | #REF! | #REF! | #REF! | #REF! | #REF! | #REF! | #NAME? | #REF! | #REF! | #REF! | #REF! | #REF! | #NAME? | #NAME? | #REF! | #REF! | #REF! | #REF! | #REF!
SA_MA3 | AH15 | 435.9055 | 22.63 | 0 | 1819 |  | 0 | 86.64 | 1582.98 | 501.07 | 644.19 | 373.47 | 427.52 | 4943.34 | #REF! | #REF! | #REF! | #REF! | #REF! | 4997.39 | #REF! | #REF! | #REF! | #REF! | #REF! | #REF! | #REF! | #REF! | #NAME? | #REF! | #REF! | #REF! | #REF! | #REF! | #NAME? | #NAME? | #REF! | #REF! | #REF! | #REF! | #REF!
SA_MA4 | AK15 | 381.063 | 22.63 | 0 | 1880.28 |  | 0 | 63.71 | 1677.58 | 511.88 | 643.69 | 369.56 | 401.77 | 5105.62 | #REF! | #REF! | #REF! | #REF! | #REF! | 5137.83 | #REF! | #REF! | #REF! | #REF! | #REF! | #REF! | #REF! | #REF! | #NAME? | #REF! | #REF! | #REF! | #REF! | #REF! | #NAME? | #NAME? | #REF! | #REF! | #REF! | #REF! | #REF!
SA_MA5 | AN15 | 420.0394 | 22.63 | 0 | 2022.28 |  | 0 | 94.93 | 1766.79 | 478 | 665.62 | 136.13 | 197.23 | 5091.45 | #REF! | #REF! | #REF! | #REF! | #REF! | 5152.55 | #REF! | #REF! | #REF! | #REF! | #REF! | #REF! | #REF! | #REF! | #NAME? | #REF! | #REF! | #REF! | #REF! | #REF! | #NAME? | #NAME? | #REF! | #REF! | #REF! | #REF! | #REF!
SA_MA6 | AJ18 | 468.8976 | 22.63 | 0 | 1826.05 |  | 0 | 40.78 | 1723.76 | 557.94 | 669.08 | 135.09 | 164.7 | 4934.55 | #REF! | #REF! | #REF! | #REF! | #REF! | 4964.16 | #REF! | #REF! | #REF! | #REF! | #REF! | #REF! | #REF! | #REF! | #NAME? | #REF! | #REF! | #REF! | #REF! | #REF! | #NAME? | #NAME? | #REF! | #REF! | #REF! | #REF! | #REF!
SA_MA7 | AF19 | 508.7402 | 22.63 | 0 | 1991.59 |  | 0 | 90.78 | 1429.22 | 498.37 | 653.82 | 256.72 | 318.58 | 4852.35 | #REF! | #REF! | #REF! | #REF! | #REF! | 4914.21 | #REF! | #REF! | #REF! | #REF! | #REF! | #REF! | #REF! | #REF! | #NAME? | #REF! | #REF! | #REF! | #REF! | #REF! | #NAME? | #NAME? | #REF! | #REF! | #REF! | #REF! | #REF!
SA_MA8 | AN17 | 529.4094 | 22.63 | 0 | 1917.62 |  | 0 | 56.64 | 1500.61 | 469.11 | 653.82 | 255.28 | 284.73 | 4819.07 | #REF! | #REF! | #REF! | #REF! | #REF! | 4848.52 | #REF! | #REF! | #REF! | #REF! | #REF! | #REF! | #REF! | #REF! | #NAME? | #REF! | #REF! | #REF! | #REF! | #REF! | #NAME? | #NAME? | #REF! | #REF! | #REF! | #REF! | #REF!
SA_MA9 | AL17 | 442.4016 | 22.63 | 0 | 1971.45 |  | 0 | 63.71 | 1585.37 | 482.58 | 647.4 | 159.67 | 221.46 | 4869.1 | #REF! | #REF! | #REF! | #REF! | #REF! | 4930.89 | #REF! | #REF! | #REF! | #REF! | #REF! | #REF! | #REF! | #REF! | #NAME? | #REF! | #REF! | #REF! | #REF! | #REF! | #NAME? | #NAME? | #REF! | #REF! | #REF! | #REF! | #REF!
SA_MA10 | AG16 | 397.7165 | 22.63 | 0 | 2381.19 |  | 0 | 36.64 | 1329.43 | 522.86 | 681.36 | 151.82 | 210.58 | 5089.29 | #REF! | #REF! | #REF! | #REF! | #REF! | 5148.05 | #REF! | #REF! | #REF! | #REF! | #REF! | #REF! | #REF! | #REF! | #NAME? | #REF! | #REF! | #REF! | #REF! | #REF! | #NAME? | #NAME? | #REF! | #REF! | #REF! | #REF! | #REF!
SA_MA11 | AL18 | 543.5433 | 22.63 | 0 | 2063.87 |  | 0 | 32.5 | 1373.98 | 543.11 | 652.37 | 157.78 | 181.24 | 4813.74 | #REF! | #REF! | #REF! | #REF! | #REF! | 4837.2 | #REF! | #REF! | #REF! | #REF! | #REF! | #REF! | #REF! | #REF! | #NAME? | #REF! | #REF! | #REF! | #REF! | #REF! | #NAME? | #NAME? | #REF! | #REF! | #REF! | #REF! | #REF!
SA_MA12 | AG18 | 492.7953 | 22.63 | 0 | 2110.69 |  | 0 | 84.57 | 1682.43 | 576.96 | 656.89 | 170.19 | 237.45 | 5219.79 | #REF! | #REF! | #REF! | #REF! | #REF! | 5287.05 | #REF! | #REF! | #REF! | #REF! | #REF! | #REF! | #REF! | #REF! | #NAME? | #REF! | #REF! | #REF! | #REF! | #REF! | #NAME? | #NAME? | #REF! | #REF! | #REF! | #REF! | #REF!
SA_MA13 | AL14 | 514.4882 | 22.63 | 0 | 2153.74 |  | 0 | 40.78 | 1425.4 | 504.28 | 651.33 | 169.13 | 198.17 | 4926.51 | #REF! | #REF! | #REF! | #REF! | #REF! | 4955.55 | #REF! | #REF! | #REF! | #REF! | #REF! | #REF! | #REF! | #REF! | #NAME? | #REF! | #REF! | #REF! | #REF! | #REF! | #NAME? | #NAME? | #REF! | #REF! | #REF! | #REF! | #REF!
Channel A M_BS[1:0]
SA_BS0 | AK12 | 428.5827 | 22.63 | 0 | 2396.78 |  | 0 | 53.71 | 1284.89 | 495.02 | 683.57 | 98.19 | 148.95 | 4981.08 | #REF! | #REF! | #REF! | #REF! | #REF! | 5031.84 | #REF! | #REF! | #REF! | #REF! | #REF! | #REF! | #REF! | #REF! | #NAME? | #REF! | #REF! | #REF! | #REF! | #REF! | #NAME? | #NAME? | #REF! | #REF! | #REF! | #REF! | #REF!
SA_BS1 | AH11 | 331.6929 | 22.63 | 0 | 2100.77 |  | 0 | 86.64 | 1717.92 | 491.61 | 709.63 | 70.63 | 139.15 | 5113.19 | #REF! | #REF! | #REF! | #REF! | #REF! | 5181.71 | #REF! | #REF! | #REF! | #REF! | #REF! | #REF! | #REF! | #REF! | #NAME? | #REF! | #REF! | #REF! | #REF! | #REF! | #NAME? | #NAME? | #REF! | #REF! | #REF! | #REF! | #REF!
SA_BS2 | AG17 | 384.5276 | 22.63 | 0 | 2096.4 |  | 0 | 36.64 | 1593.17 | 597.14 | 695.96 | 153.29 | 175.61 | 5158.59 | #REF! | #REF! | #REF! | #REF! | #REF! | 5180.91 | #REF! | #REF! | #REF! | #REF! | #REF! | #REF! | #REF! | #REF! | #NAME? | #REF! | #REF! | #REF! | #REF! | #REF! | #NAME? | #NAME? | #REF! | #REF! | #REF! | #REF! | #REF!
Channel A Misc Command
SA_RAS# | AK17 | 462.7165 | 22.63 | 0 | 2005.3 |  | 0 | 94.93 | 1756.05 | 425.86 | 690.96 | 69.92 | 95.54 | 4970.72 | #REF! | #REF! | #REF! | #REF! | #REF! | 4996.34 | #REF! | #REF! | #REF! | #REF! | #REF! | #REF! | #REF! | #REF! | #NAME? | #REF! | #REF! | #REF! | #REF! | #REF! | #NAME? | #NAME? | #REF! | #REF! | #REF! | #REF! | #REF!
SA_CAS# | AJ17 | 452.1654 | 22.63 | 0 | 2288.04 |  | 0 | 82.5 | 1305.94 | 517.81 | 698.28 | 83.86 | 92.89 | 4916.56 | #REF! | #REF! | #REF! | #REF! | #REF! | 4925.59 | #REF! | #REF! | #REF! | #REF! | #REF! | #REF! | #REF! | #REF! | #NAME? | #REF! | #REF! | #REF! | #REF! | #REF! | #NAME? | #NAME? | #REF! | #REF! | #REF! | #REF! | #REF!
SA_WE# | AH17 | 581.1811 | 22.63 | 0 | 2599.61 |  | 0 | 86.64 | 1082.02 | 551.28 | 691.6 | 99.14 | 50.88 | 5046.28 | #REF! | #REF! | #REF! | #REF! | #REF! | 4998.02 | #REF! | #REF! | #REF! | #REF! | #REF! | #REF! | #REF! | #REF! | #NAME? | #REF! | #REF! | #REF! | #REF! | #REF! | #NAME? | #NAME? | #REF! | #REF! | #REF! | #REF! | #REF!
[11 empty] | CSFF Signal | Trace L8-3 to U2 [mil] | Trace L8-4 to U6 [mil] | #REF! | #REF! | #REF! | #REF! | #REF! | #REF! | #REF! | #REF! | #REF! | #REF! | #REF! | #REF! | [8 empty] | CSFF Signal | #REF! | #REF! | #REF! | #REF! | #REF! | #REF!
[11 empty] | Channel A/SDRAM Clocks | [22 empty] | Channel A/SDRAM Clocks
[11 empty] | CK[1:0]/CK#[1:0] |  |  |  | Clock Lengths including Package to U2 | #REF! | #REF! |  |  |  | Clock Lengths including Package to U6 | #REF! | #REF! | [10 empty] | CK[1:0]/CK#[1:0]
[11 empty] | Channel A M_A_A[13:0] | [22 empty] | Channel A M_A_A[13:0]
[11 empty] | SA_MA0 | 150.02 | 178.91 | 4371.67 | #REF! | #REF! | #REF! | #REF! | #REF! | 4400.56 | #REF! | #REF! | #REF! | #REF! | #REF! | [8 empty] | SA_MA0 | #NAME? | #NAME? | #REF! | #REF! | #REF! | #REF! | #REF! | #REF!
[11 empty] | SA_MA1 | 152.9 | 90.94 | 4264.61 | #REF! | #REF! | #REF! | #REF! | #REF! | 4202.65 | #REF! | #REF! | #REF! | #REF! | #REF! | [8 empty] | SA_MA1 | #NAME? | #NAME? | #REF! | #REF! | #REF! | #REF! | #REF! | #REF!
[11 empty] | SA_MA2 | 110.29 | 93.97 | 4437.78 | #REF! | #REF! | #REF! | #REF! | #REF! | 4421.46 | #REF! | #REF! | #REF! | #REF! | #REF! | [8 empty] | SA_MA2 | #NAME? | #NAME? | #REF! | #REF! | #REF! | #REF! | #REF!
[11 empty] | SA_MA3 | 373.57 | 427.63 | 4299.25 | #REF! | #REF! | #REF! | #REF! | #REF! | 4353.31 | #REF! | #REF! | #REF! | #REF! | #REF! | [8 empty] | SA_MA3 | #NAME? | #NAME? | #REF! | #REF! | #REF! | #REF! | #REF!
[11 empty] | SA_MA4 | 369.56 | 401.77 | 4461.93 | #REF! | #REF! | #REF! | #REF! | #REF! | 4494.14 | #REF! | #REF! | #REF! | #REF! | #REF! | [8 empty] | SA_MA4 | #NAME? | #NAME? | #REF! | #REF! | #REF! | #REF! | #REF!
[11 empty] | SA_MA5 | 136.13 | 197.23 | 4425.83 | #REF! | #REF! | #REF! | #REF! | #REF! | 4486.93 | #REF! | #REF! | #REF! | #REF! | #REF! | [8 empty] | SA_MA5 | #NAME? | #NAME? | #REF! | #REF! | #REF! | #REF! | #REF!
[11 empty] | SA_MA6 | 135.08 | 164.7 | 4265.46 | #REF! | #REF! | #REF! | #REF! | #REF! | 4295.08 | #REF! | #REF! | #REF! | #REF! | #REF! | [8 empty] | SA_MA6 | #NAME? | #NAME? | #REF! | #REF! | #REF! | #REF! | #REF!
[11 empty] | SA_MA7 | 256.72 | 318.58 | 4198.53 | #REF! | #REF! | #REF! | #REF! | #REF! | 4260.39 | #REF! | #REF! | #REF! | #REF! | #REF! | [8 empty] | SA_MA7 | #NAME? | #NAME? | #REF! | #REF! | #REF! | #REF! | #REF!
[11 empty] | SA_MA8 | 255.28 | 284.73 | 4165.25 | #REF! | #REF! | #REF! | #REF! | #REF! | 4194.7 | #REF! | #REF! | #REF! | #REF! | #REF! | [8 empty] | SA_MA8 | #NAME? | #NAME? | #REF! | #REF! | #REF! | #REF! | #REF!
[11 empty] | SA_MA9 | 159.25 | 221.46 | 4221.28 | #REF! | #REF! | #REF! | #REF! | #REF! | 4283.49 | #REF! | #REF! | #REF! | #REF! | #REF! | [8 empty] | SA_MA9 | #NAME? | #NAME? | #REF! | #REF! | #REF! | #REF! | #REF!
[11 empty] | SA_MA10 | 158.11 | 209.85 | 4414.22 | #REF! | #REF! | #REF! | #REF! | #REF! | 4465.96 | #REF! | #REF! | #REF! | #REF! | #REF! | [8 empty] | SA_MA10 | #NAME? | #NAME? | #REF! | #REF! | #REF! | #REF! | #REF!
[11 empty] | SA_MA11 | 157.82 | 181.24 | 4161.41 | #REF! | #REF! | #REF! | #REF! | #REF! | 4184.83 | #REF! | #REF! | #REF! | #REF! | #REF! | [8 empty] | SA_MA11 | #NAME? | #NAME? | #REF! | #REF! | #REF! | #REF! | #REF!
[11 empty] | SA_MA12 | 170.19 | 237.45 | 4562.9 | #REF! | #REF! | #REF! | #REF! | #REF! | 4630.16 | #REF! | #REF! | #REF! | #REF! | #REF! | [8 empty] | SA_MA12 | #NAME? | #NAME? | #REF! | #REF! | #REF! | #REF! | #REF!
[11 empty] | SA_MA13 | 169.13 | 198.17 | 4275.18 | #REF! | #REF! | #REF! | #REF! | #REF! | 4304.22 | #REF! | #REF! | #REF! | #REF! | #REF! | [8 empty] | SA_MA13 | #NAME? | #NAME? | #REF! | #REF! | #REF! | #REF! | #REF!
[11 empty] | Channel A M_BS[1:0] | [22 empty] | Channel A M_BS[1:0]
[11 empty] | SA_BS0 | 111.06 | 152.4 | 4310.38 | #REF! | #REF! | #REF! | #REF! | #REF! | 4351.72 | #REF! | #REF! | #REF! | #REF! | #REF! | [8 empty] | SA_BS0 | #NAME? | #NAME? | #REF! | #REF! | #REF! | #REF! | #REF!
[11 empty] | SA_BS1 | 74.88 | 137.08 | 4407.81 | #REF! | #REF! | #REF! | #REF! | #REF! | 4470.01 | #REF! | #REF! | #REF! | #REF! | #REF! | [8 empty] | SA_BS1 | #NAME? | #NAME? | #REF! | #REF! | #REF! | #REF! | #REF!
[11 empty] | SA_BS2 | 157.32 | 179.65 | 4466.66 | #REF! | #REF! | #REF! | #REF! | #REF! | 4488.99 | #REF! | #REF! | #REF! | #REF! | #REF! | [8 empty] | SA_BS2 | #NAME? | #NAME? | #REF! | #REF! | #REF! | #REF! | #REF!
[11 empty] | Channel A Misc Command | [22 empty] | Channel A Misc Command
[11 empty] | SA_RAS# | 76.51 | 98.38 | 4286.35 | #REF! | #REF! | #REF! | #REF! | #REF! | 4308.22 | #REF! | #REF! | #REF! | #REF! | #REF! | [8 empty] | SA_RAS# | #NAME? | #NAME? | #REF! | #REF! | #REF! | #REF! | #REF!
[11 empty] | SA_CAS# | 82.91 | 95.65 | 4217.33 | #REF! | #REF! | #REF! | #REF! | #REF! | 4230.07 | #REF! | #REF! | #REF! | #REF! | #REF! | [8 empty] | SA_CAS# | #NAME? | #NAME? | #REF! | #REF! | #REF! | #REF! | #REF!
[11 empty] | SA_WE# | 107.41 | 46.82 | 4362.95 | #REF! | #REF! | #REF! | #REF! | #REF! | 4302.36 | #REF! | #REF! | #REF! | #REF! | #REF! | [8 empty] | SA_WE# | #NAME? | #NAME? | #REF! | #REF! | #REF! | #REF! | #REF!
[10 empty] | CSFF Signal | #REF! | #REF! | #REF! | #REF! | #REF! | #REF! | #REF! | #REF! | #REF! | #REF! | #REF! | #REF! | #REF! | #REF! | #REF! |  |  |  |  | CSFF Signal | #REF! |  |  | CSFF Signal | #REF! | #REF! | #REF! | #REF! | #REF! | #REF!
[10 empty] | Channel A/SDRAM Clocks | [19 empty] | Channel A/SDRAM Clocks |  |  |  | Channel A/SDRAM Clocks
[10 empty] | CK[1:0]/CK#[1:0] |  |  |  |  | Clock Lengths including Package to U3 | #REF! | #REF! |  |  |  | Clock Lengths including Package to U7 | #REF! | #REF! | [6 empty] | CK[1:0]/CK#[1:0] |  |  |  | CK[1:0]/CK#[1:0]
[10 empty] | Channel A M_A_A[13:0] | [19 empty] | Channel A M_A_A[13:0] |  |  |  | Channel A M_A_A[13:0]
[10 empty] | SA_MA0 | 427.6 | 150.75 | 179.25 | 4331.72 | #REF! | #REF! | #REF! | #REF! | #REF! | 4360.22 | #REF! | #REF! | #REF! | #REF! | #REF! |  |  |  |  | SA_MA0 | #REF! |  |  | SA_MA0 | #NAME? | #NAME? | #REF! | #REF! | #REF! | #REF! | #REF! | #REF!
[10 empty] | SA_MA1 | 547.28 | 151.04 | 85.57 | 4253.64 | #REF! | #REF! | #REF! | #REF! | #REF! | 4188.17 | #REF! | #REF! | #REF! | #REF! | #REF! |  |  |  |  | SA_MA1 | #REF! |  |  | SA_MA1 | #NAME? | #NAME? | #REF! | #REF! | #REF! | #REF! | #REF! | #REF!
[10 empty] | SA_MA2 | 458.46 | 104.19 | 89.68 | 4406.38 | #REF! | #REF! | #REF! | #REF! | #REF! | 4391.87 | #REF! | #REF! | #REF! | #REF! | #REF! |  |  |  |  | SA_MA2 | #REF! |  |  | SA_MA2 | #NAME? | #NAME? | #REF! | #REF! | #REF! | #REF! | #REF!
[10 empty] | SA_MA3 | 500.92 | 373.47 | 424.94 | 4299 | #REF! | #REF! | #REF! | #REF! | #REF! | 4350.47 | #REF! | #REF! | #REF! | #REF! | #REF! |  |  |  |  | SA_MA3 | #REF! |  |  | SA_MA3 | #NAME? | #NAME? | #REF! | #REF! | #REF! | #REF! | #REF!
[10 empty] | SA_MA4 | 502.29 | 369.56 | 402.05 | 4452.34 | #REF! | #REF! | #REF! | #REF! | #REF! | 4484.83 | #REF! | #REF! | #REF! | #REF! | #REF! |  |  |  |  | SA_MA4 | #REF! |  |  | SA_MA4 | #NAME? | #NAME? | #REF! | #REF! | #REF! | #REF! | #REF!
[10 empty] | SA_MA5 | 438.87 | 136.13 | 197.23 | 4386.7 | #REF! | #REF! | #REF! | #REF! | #REF! | 4447.8 | #REF! | #REF! | #REF! | #REF! | #REF! |  |  |  |  | SA_MA5 | #REF! |  |  | SA_MA5 | #NAME? | #NAME? | #REF! | #REF! | #REF! | #REF! | #REF!
[10 empty] | SA_MA6 | 590.58 | 135.09 | 164.7 | 4298.11 | #REF! | #REF! | #REF! | #REF! | #REF! | 4327.72 | #REF! | #REF! | #REF! | #REF! | #REF! |  |  |  |  | SA_MA6 | #REF! |  |  | SA_MA6 | #NAME? | #NAME? | #REF! | #REF! | #REF! | #REF! | #REF!
[10 empty] | SA_MA7 | 530.82 | 256.72 | 318.58 | 4230.98 | #REF! | #REF! | #REF! | #REF! | #REF! | 4292.84 | #REF! | #REF! | #REF! | #REF! | #REF! |  |  |  |  | SA_MA7 | #REF! |  |  | SA_MA7 | #NAME? | #NAME? | #REF! | #REF! | #REF! | #REF! | #REF!
[10 empty] | SA_MA8 | 513.7 | 255.28 | 284.73 | 4209.84 | #REF! | #REF! | #REF! | #REF! | #REF! | 4239.29 | #REF! | #REF! | #REF! | #REF! | #REF! |  |  |  |  | SA_MA8 | #REF! |  |  | SA_MA8 | #NAME? | #NAME? | #REF! | #REF! | #REF! | #REF! | #REF!
[10 empty] | SA_MA9 | 520.43 | 159.25 | 221.46 | 4259.13 | #REF! | #REF! | #REF! | #REF! | #REF! | 4321.34 | #REF! | #REF! | #REF! | #REF! | #REF! |  |  |  |  | SA_MA9 | #REF! |  |  | SA_MA9 | #NAME? | #NAME? | #REF! | #REF! | #REF! | #REF! | #REF!
[10 empty] | SA_MA10 | 493.32 | 151.81 | 210.59 | 4378.38 | #REF! | #REF! | #REF! | #REF! | #REF! | 4437.16 | #REF! | #REF! | #REF! | #REF! | #REF! |  |  |  |  | SA_MA10 | #REF! |  |  | SA_MA10 | #NAME? | #NAME? | #REF! | #REF! | #REF! | #REF! | #REF!
[10 empty] | SA_MA11 | 570.98 | 157.78 | 181.24 | 4189.24 | #REF! | #REF! | #REF! | #REF! | #REF! | 4212.7 | #REF! | #REF! | #REF! | #REF! | #REF! |  |  |  |  | SA_MA11 | #REF! |  |  | SA_MA11 | #NAME? | #NAME? | #REF! | #REF! | #REF! | #REF! | #REF!
[10 empty] | SA_MA12 | 614.05 | 170.19 | 237.25 | 4599.99 | #REF! | #REF! | #REF! | #REF! | #REF! | 4667.05 | #REF! | #REF! | #REF! | #REF! | #REF! |  |  |  |  | SA_MA12 | #REF! |  |  | SA_MA12 | #NAME? | #NAME? | #REF! | #REF! | #REF! | #REF! | #REF!
[10 empty] | SA_MA13 | 505.62 | 169.13 | 198.17 | 4276.52 | #REF! | #REF! | #REF! | #REF! | #REF! | 4305.56 | #REF! | #REF! | #REF! | #REF! | #REF! |  |  |  |  | SA_MA13 | #REF! |  |  | SA_MA13 | #NAME? | #NAME? | #REF! | #REF! | #REF! | #REF! | #REF!
[10 empty] | Channel A M_BS[1:0] | [19 empty] | Channel A M_BS[1:0] |  |  |  | Channel A M_BS[1:0]
[10 empty] | SA_BS0 | 501.06 | 98.68 | 147.49 | 4304.04 | #REF! | #REF! | #REF! | #REF! | #REF! | 4352.85 | #REF! | #REF! | #REF! | #REF! | #REF! |  |  |  |  | SA_BS0 | #REF! |  |  | SA_BS0 | #NAME? | #NAME? | #REF! | #REF! | #REF! | #REF! | #REF!
[10 empty] | SA_BS1 | 472.14 | 70.63 | 143.3 | 4384.09 | #REF! | #REF! | #REF! | #REF! | #REF! | 4456.76 | #REF! | #REF! | #REF! | #REF! | #REF! |  |  |  |  | SA_BS1 | #REF! |  |  | SA_BS1 | #NAME? | #NAME? | #REF! | #REF! | #REF! | #REF! | #REF!
[10 empty] | SA_BS2 | 637.47 | 153.83 | 185.75 | 4503.5 | #REF! | #REF! | #REF! | #REF! | #REF! | 4535.42 | #REF! | #REF! | #REF! | #REF! | #REF! |  |  |  |  | SA_BS2 | #REF! |  |  | SA_BS2 | #NAME? | #NAME? | #REF! | #REF! | #REF! | #REF! | #REF!
[10 empty] | Channel A Misc Command | [19 empty] | Channel A Misc Command |  |  |  | Channel A Misc Command
[10 empty] | SA_RAS# | 468.72 | 70.95 | 95.54 | 4323.65 | #REF! | #REF! | #REF! | #REF! | #REF! | 4348.24 | #REF! | #REF! | #REF! | #REF! | #REF! |  |  |  |  | SA_RAS# | #REF! |  |  | SA_RAS# | #NAME? | #NAME? | #REF! | #REF! | #REF! | #REF! | #REF!
[10 empty] | SA_CAS# | 565.59 | 83.42 | 92.89 | 4265.62 | #REF! | #REF! | #REF! | #REF! | #REF! | 4275.09 | #REF! | #REF! | #REF! | #REF! | #REF! |  |  |  |  | SA_CAS# | #REF! |  |  | SA_CAS# | #NAME? | #NAME? | #REF! | #REF! | #REF! | #REF! | #REF!
[10 empty] | SA_WE# | 571.3 | 108.65 | 46.75 | 4384.21 | #REF! | #REF! | #REF! | #REF! | #REF! | 4322.31 | #REF! | #REF! | #REF! | #REF! | #REF! |  |  |  |  | SA_WE# | #REF! |  |  | SA_WE# | #NAME? | #NAME? | #REF! | #REF! | #REF! | #REF! | #REF!
[10 empty] | CSFF Signal | #REF! | #REF! | #REF! | #REF! | #REF! | #REF! | #REF! | #REF! | #REF! | #REF! | #REF! | #REF! | #REF! | #REF! | #REF! | [6 empty] | CSFF Signal | #REF! |  | #REF! | #REF! | #REF! | #REF! | #REF! | #REF!
[10 empty] | Channel A/SDRAM Clocks | [21 empty] | Channel A/SDRAM Clocks
[10 empty] | CK[1:0]/CK#[1:0] |  |  |  |  | Clock Lengths including Package to U4 | #REF! | #REF! |  |  |  | Clock Lengths including Package to U8 | #REF! | #REF! | [8 empty] | CK[1:0]/CK#[1:0]
[10 empty] | Channel A M_A_A[13:0] | [21 empty] | Channel A M_A_A[13:0]
[10 empty] | SA_MA0 | 696.48 | 150.8 | 179.25 | 5028.25 | #REF! | #REF! | #REF! | #REF! | #REF! | 5056.7 | #REF! | #REF! | #REF! | #REF! | #REF! | [6 empty] | SA_MA0 | #REF! |  | #NAME? | #NAME? | #REF! | #REF! | #REF! | #REF! | #REF! | #REF!
[10 empty] | SA_MA1 | 674.74 | 150.6 | 85.13 | 4927.94 | #REF! | #REF! | #REF! | #REF! | #REF! | 4862.47 | #REF! | #REF! | #REF! | #REF! | #REF! | [6 empty] | SA_MA1 | #REF! |  | #NAME? | #NAME? | #REF! | #REF! | #REF! | #REF! | #REF! | #REF!
[10 empty] | SA_MA2 | 709.74 | 104.19 | 89.68 | 5116.12 | #REF! | #REF! | #REF! | #REF! | #REF! | 5101.61 | #REF! | #REF! | #REF! | #REF! | #REF! | [6 empty] | SA_MA2 | #REF! |  | #NAME? | #NAME? | #REF! | #REF! | #REF! | #REF! | #REF!
[10 empty] | SA_MA3 | 645.12 | 373.47 | 427.53 | 4944.12 | #REF! | #REF! | #REF! | #REF! | #REF! | 4998.18 | #REF! | #REF! | #REF! | #REF! | #REF! | [6 empty] | SA_MA3 | #REF! |  | #NAME? | #NAME? | #REF! | #REF! | #REF! | #REF! | #REF!
[10 empty] | SA_MA4 | 643.25 | 369.56 | 402.05 | 5095.59 | #REF! | #REF! | #REF! | #REF! | #REF! | 5128.08 | #REF! | #REF! | #REF! | #REF! | #REF! | [6 empty] | SA_MA4 | #REF! |  | #NAME? | #NAME? | #REF! | #REF! | #REF! | #REF! | #REF!
[10 empty] | SA_MA5 | 673.29 | 136.13 | 197.23 | 5059.99 | #REF! | #REF! | #REF! | #REF! | #REF! | 5121.09 | #REF! | #REF! | #REF! | #REF! | #REF! | [6 empty] | SA_MA5 | #REF! |  | #NAME? | #NAME? | #REF! | #REF! | #REF! | #REF! | #REF!
[10 empty] | SA_MA6 | 679.71 | 135.09 | 164.7 | 4977.82 | #REF! | #REF! | #REF! | #REF! | #REF! | 5007.43 | #REF! | #REF! | #REF! | #REF! | #REF! | [6 empty] | SA_MA6 | #REF! |  | #NAME? | #NAME? | #REF! | #REF! | #REF! | #REF! | #REF!
[10 empty] | SA_MA7 | 648.43 | 256.72 | 318.58 | 4879.41 | #REF! | #REF! | #REF! | #REF! | #REF! | 4941.27 | #REF! | #REF! | #REF! | #REF! | #REF! | [6 empty] | SA_MA7 | #REF! |  | #NAME? | #NAME? | #REF! | #REF! | #REF! | #REF! | #REF!
[10 empty] | SA_MA8 | 644.08 | 255.28 | 284.73 | 4853.92 | #REF! | #REF! | #REF! | #REF! | #REF! | 4883.37 | #REF! | #REF! | #REF! | #REF! | #REF! | [6 empty] | SA_MA8 | #REF! |  | #NAME? | #NAME? | #REF! | #REF! | #REF! | #REF! | #REF!
[10 empty] | SA_MA9 | 655.06 | 159.25 | 221.46 | 4914.19 | #REF! | #REF! | #REF! | #REF! | #REF! | 4976.4 | #REF! | #REF! | #REF! | #REF! | #REF! | [6 empty] | SA_MA9 | #REF! |  | #NAME? | #NAME? | #REF! | #REF! | #REF! | #REF! | #REF!
[10 empty] | SA_MA10 | 691.51 | 151.81 | 210.57 | 5069.89 | #REF! | #REF! | #REF! | #REF! | #REF! | 5128.65 | #REF! | #REF! | #REF! | #REF! | #REF! | [6 empty] | SA_MA10 | #REF! |  | #NAME? | #NAME? | #REF! | #REF! | #REF! | #REF! | #REF!
[10 empty] | SA_MA11 | 660.03 | 157.78 | 181.23 | 4849.27 | #REF! | #REF! | #REF! | #REF! | #REF! | 4872.72 | #REF! | #REF! | #REF! | #REF! | #REF! | [6 empty] | SA_MA11 | #REF! |  | #NAME? | #NAME? | #REF! | #REF! | #REF! | #REF! | #REF!
[10 empty] | SA_MA12 | 649.14 | 170.19 | 237.45 | 5249.13 | #REF! | #REF! | #REF! | #REF! | #REF! | 5316.39 | #REF! | #REF! | #REF! | #REF! | #REF! | [6 empty] | SA_MA12 | #REF! |  | #NAME? | #NAME? | #REF! | #REF! | #REF! | #REF! | #REF!
[10 empty] | SA_MA13 | 643.25 | 169.13 | 198.17 | 4919.77 | #REF! | #REF! | #REF! | #REF! | #REF! | 4948.81 | #REF! | #REF! | #REF! | #REF! | #REF! | [6 empty] | SA_MA13 | #REF! |  | #NAME? | #NAME? | #REF! | #REF! | #REF! | #REF! | #REF!
[10 empty] | Channel A M_BS[1:0] | [21 empty] | Channel A M_BS[1:0]
[10 empty] | SA_BS0 | 701.73 | 98.19 | 147.98 | 5005.28 | #REF! | #REF! | #REF! | #REF! | #REF! | 5055.07 | #REF! | #REF! | #REF! | #REF! | #REF! | [6 empty] | SA_BS0 | #REF! |  | #NAME? | #NAME? | #REF! | #REF! | #REF! | #REF! | #REF!
[10 empty] | SA_BS1 | 687.99 | 70.63 | 139.15 | 5072.08 | #REF! | #REF! | #REF! | #REF! | #REF! | 5140.6 | #REF! | #REF! | #REF! | #REF! | #REF! | [6 empty] | SA_BS1 | #REF! |  | #NAME? | #NAME? | #REF! | #REF! | #REF! | #REF! | #REF!
[10 empty] | SA_BS2 | 703.8 | 150.86 | 174.58 | 5204.33 | #REF! | #REF! | #REF! | #REF! | #REF! | 5228.05 | #REF! | #REF! | #REF! | #REF! | #REF! | [6 empty] | SA_BS2 | #REF! |  | #NAME? | #NAME? | #REF! | #REF! | #REF! | #REF! | #REF!
[10 empty] | Channel A Misc Command | [21 empty] | Channel A Misc Command
[10 empty] | SA_RAS# | 694.41 | 70.95 | 95.54 | 5018.06 | #REF! | #REF! | #REF! | #REF! | #REF! | 5042.65 | #REF! | #REF! | #REF! | #REF! | #REF! | [6 empty] | SA_RAS# | #REF! |  | #NAME? | #NAME? | #REF! | #REF! | #REF! | #REF! | #REF!
[10 empty] | SA_CAS# | 692.96 | 83.42 | 92.89 | 4958.58 | #REF! | #REF! | #REF! | #REF! | #REF! | 4968.05 | #REF! | #REF! | #REF! | #REF! | #REF! | [6 empty] | SA_CAS# | #REF! |  | #NAME? | #NAME? | #REF! | #REF! | #REF! | #REF! | #REF!
[10 empty] | SA_WE# | 712.82 | 95.07 | 48.34 | 5083.45 | #REF! | #REF! | #REF! | #REF! | #REF! | 5036.72 | #REF! | #REF! | #REF! | #REF! | #REF! | [6 empty] | SA_WE# | #REF! |  | #NAME? | #NAME? | #REF! | #REF! | #REF! | #REF! | #REF!
L0
L8
GMCH Die
L2
SDRAM 1
SDRAM 2
SDRAM 3
SDRAM 4
SDRAM 5
SDRAM 6
SDRAM 7
SDRAM 8
L8
L8
L8
L8
L8
L8
L8
L6
L6
L4
Vtt
Rt
P1
L5
L3
L1
L7
L7
BO_MS
BO_SL
SL
SL
MS
SL
SL
SL
SL
MS
MS
SL
5/5
4/4
4/6
5/10
4/6
4/6
4/6
4/ 6
5/10
5/10
4/6
4/6 , 5/10
Note on AL108: sv2: To be 1250 as in RG's

## DDR2 Command - 8LSS (hidden)
DDR2 Command Status: |  |  |  | #REF!
Units | #REF!
CSFF Signal | CSFF Ball | Package Length | #REF! | #REF! | #REF! | #REF! | #REF! | #REF! | #REF! | #REF! | #REF! | #REF! | #REF! | #REF! | #REF! | #REF! | #REF! | #REF! | #REF! | #REF! | #REF!
Channel B/SODIMM Clocks
CK[4:3]/CK#[4:3] | [10 empty] | #REF! | #REF!
Channel B M_B_A[13:0]
SB_MA0 | AN20 | 378.937 | 29.7 | 0 | 1274.82 | 108.78 | 0 | 47.6 | 1413.3 | #REF! | #REF! | #REF! | #REF! | #REF! | #REF! | #REF! | #REF! | #REF! | #REF! | #REF! | #NAME? | [24 empty] | #REF! | #REF!
SB_MA1 | AL21 | 526.1811 | 29.7 | 0 | 1197.43 | 98.82 | 0 | 73.38 | 1325.95 | #REF! | #REF! | #REF! | #REF! | #REF! | #REF! | #REF! | #REF! | #REF! | #REF! | #REF! | #NAME? | [24 empty] | #REF! | #REF!
SB_MA2 | AK21 | 448.1496 | 29.7 | 0 | 1237.6 | 61.6 | 0 | 101.57 | 1328.9 | #REF! | #REF! | #REF! | #REF! | #REF! | #REF! | #REF! | #REF! | #REF! | #REF! | #REF! | #NAME? | [24 empty] | #REF!
SB_MA3 | AK22 | 435.9055 | 29.7 | 0 | 1300 | 58 | 0 | 123.99 | 1387.7 | #REF! | #REF! | #REF! | #REF! | #REF! | #REF! | #REF! | #REF! | #REF! | #REF! | #REF! | #NAME? | [24 empty] | #REF!
SB_MA4 | AL22 | 381.063 | 29.7 | 0 | 1296.2 | 117.39 | 0 | 52.53 | 1443.29 | #REF! | #REF! | #REF! | #REF! | #REF! | #REF! | #REF! | #REF! | #REF! | #REF! | #REF! | #NAME? | [24 empty] | #REF!
SB_MA5 | AH22 | 420.0394 | 29.7 | 0 | 1217.5 | 111.23 | 0 | 83.88 | 1358.43 | #REF! | #REF! | #REF! | #REF! | #REF! | #REF! | #REF! | #REF! | #REF! | #REF! | #REF! | #NAME? | [24 empty] | #REF!
SB_MA6 | AG22 | 468.8976 | 29.7 | 0 | 1308.9 | 62.51 | 0 | 104.42 | 1401.11 | #REF! | #REF! | #REF! | #REF! | #REF! | #REF! | #REF! | #REF! | #REF! | #REF! | #REF! | #NAME? | [24 empty] | #REF!
SB_MA7 | AF21 | 508.7402 | 29.7 | 0 | 1215.96 | 115.4 | 0 | 72.38 | 1361.06 | #REF! | #REF! | #REF! | #REF! | #REF! | #REF! | #REF! | #REF! | #REF! | #REF! | #REF! | #NAME? | [24 empty] | #REF!
SB_MA8 | AM21 | 529.4094 | 29.7 | 0 | 1162.28 | 119.25 | 0 | 104.68 | 1311.23 | #REF! | #REF! | #REF! | #REF! | #REF! | #REF! | #REF! | #REF! | #REF! | #REF! | #REF! | #NAME? | [24 empty] | #REF!
SB_MA9 | AE21 | 442.4016 | 29.7 | 0 | 1247.99 | 155.77 | 0 | 83.15 | 1433.46 | #REF! | #REF! | #REF! | #REF! | #REF! | #REF! | #REF! | #REF! | #REF! | #REF! | #REF! | #NAME? | [24 empty] | #REF!
SB_MA10 | AL20 | 397.7165 | 29.7 | 0 | 1277.98 | 58 | 0 | 128.95 | 1365.68 | #REF! | #REF! | #REF! | #REF! | #REF! | #REF! | #REF! | #REF! | #REF! | #REF! | #REF! | #NAME? | [24 empty] | #REF!
SB_MA11 | AE22 | 543.5433 | 29.7 | 0 | 1210.58 | 82.56 | 0 | 121.39 | 1322.84 | #REF! | #REF! | #REF! | #REF! | #REF! | #REF! | #REF! | #REF! | #REF! | #REF! | #REF! | #NAME? | [24 empty] | #REF!
SB_MA12 | AE26 | 492.7953 | 29.7 | 0 | 1294.1 | 119.05 | 0 | 135.99 | 1442.85 | #REF! | #REF! | #REF! | #REF! | #REF! | #REF! | #REF! | #REF! | #REF! | #REF! | #REF! | #NAME? | [24 empty] | #REF!
SB_MA13 | AE20 | 514.4882 | 29.7 | 0 | 1148.02 | 58.41 | 0 | 124.92 | 1236.13 | #REF! | #REF! | #REF! | #REF! | #REF! | #REF! | #REF! | #REF! | #REF! | #REF! | #REF! | #NAME? | [24 empty] | #REF!
Channel B M_BS[1:0]
SB_BS0 | AH21 | 428.5827 | 29.7 | 0 | 1240.99 | 101.4 | 0 | 78.7 | 1372.09 | #REF! | #REF! | #REF! | #REF! | #REF! | #REF! | #REF! | #REF! | #REF! | #REF! | #REF! | #NAME? | [24 empty] | #REF!
SB_BS1 | AJ20 | 331.6929 | 29.7 | 0 | 1310.83 | 61.6 | 0 | 81.19 | 1402.13 | #REF! | #REF! | #REF! | #REF! | #REF! | #REF! | #REF! | #REF! | #REF! | #REF! | #REF! | #NAME? | [24 empty] | #REF!
SB_BS2 | AE27 | 384.5276 | 29.7 | 0 | 1020.23 | 161.81 | 0 | 86.15 | 1211.74 | #REF! | #REF! | #REF! | #REF! | #REF! | #REF! | #REF! | #REF! | #REF! | #REF! | #REF! | #NAME? | [24 empty] | #REF!
Channel B Misc Command
SB_RAS# | AG21 | 462.7165 | 29.7 | 0 | 1247.87 | 107.82 | 0 | 47.81 | 1385.39 | #REF! | #REF! | #REF! | #REF! | #REF! | #REF! | #REF! | #REF! | #REF! | #REF! | #REF! | #NAME? | [24 empty] | #REF!
SB_CAS# | AG19 | 452.1654 | 29.7 | 0 | 1293.84 | 125.94 | 0 | 36.69 | 1449.48 | #REF! | #REF! | #REF! | #REF! | #REF! | #REF! | #REF! | #REF! | #REF! | #REF! | #REF! | #NAME? | [24 empty] | #REF!
SB_WE# | AG20 | 581.1811 | 29.7 | 0 | 1340.09 | 58 | 0 | 103.63 | 1427.79 | #REF! | #REF! | #REF! | #REF! | #REF! | #REF! | #REF! | #REF! | #REF! | #REF! | #REF! | #NAME? | [24 empty] | #REF!
CSFF Signal | CSFF Ball | Package Length | #REF! | #REF! | #REF! |  | #REF! | #REF! | #REF! | #REF! | #REF! | #REF! | #REF! | #REF! | #REF! | #REF! | #REF! | #REF! | #REF! | #REF! | #REF! | #REF! | #REF! | #REF! | #REF! | #REF! | #REF! | #REF! | #REF! | #REF! | #REF! | #REF! | #REF! | #REF! | Diff L6-1 & L6-2 (<=50 mils) | #REF! | #REF! | #REF! | #REF! | #REF! | #REF! | #REF! | #REF! | #REF! | #REF!
Channel A/SDRAM Clocks
CK[1:0]/CK#[1:0] | [17 empty] | Clock Lengths including Package to U1 | #REF! | #REF! |  |  |  | Clock Lengths including Package to U5 | #REF! | #REF!
Channel A M_A_A[13:0]
SA_MA0 | AJ15 | 378.937 | 29.7 | 0 | 2264.34 |  | 0 | 42.88 | 700 | 400 | 400 | 565.69 | 100.03 | 100.03 | 50 | 50 | 4109.76 | #REF! | #REF! | #REF! | #REF! | #REF! | 4109.76 | #REF! | #REF! | #REF! | #REF! | #REF! | #REF! | #REF! | #REF! | #NAME? | #REF! | #REF! | #REF! | #REF! | #REF! | #REF! | #REF! | #NAME? | #NAME? | #REF! | #REF! | #REF! | #REF! | #REF! | #REF!
SA_MA1 | AM17 | 526.1811 | 29.7 | 0 | 2001.91 |  | 0 | 32.5 | 700 | 500 | 500 | 587.88 | 85.04 | 85.04 | 50 | 50 | 3954.53 | #REF! | #REF! | #REF! | #REF! | #REF! | 3954.53 | #REF! | #REF! | #REF! | #REF! | #REF! | #REF! | #REF! | #REF! | #NAME? | #REF! | #REF! | #REF! | #REF! | #REF! | #REF! | #REF! | #NAME? | #NAME? | #REF! | #REF! | #REF! | #REF! | #REF! | #REF!
SA_MA2 | AM15 | 448.1496 | 29.7 | 0 | 2700 |  | 0 | 41.64 | 700 | 500 | 500 | 565.69 | 99.56 | 99.56 | 50 | 50 | 4644.95 | #REF! | #REF! | #REF! | #REF! | #REF! | 4644.95 | #REF! | #REF! | #REF! | #REF! | #REF! | #REF! | #REF! | #REF! | #NAME? | #REF! | #REF! | #REF! | #REF! | #REF! | #REF! | #REF! | #NAME? | #NAME? | #REF! | #REF! | #REF! | #REF! | #REF!
SA_MA3 | AH15 | 435.9055 | 29.7 | 0 | 2159.11 |  | 0 | 41.03 | 700 | 300 | 300 | 579.26 | 145.9 | 145.9 | 50 | 50 | 3963.97 | #REF! | #REF! | #REF! | #REF! | #REF! | 3963.97 | #REF! | #REF! | #REF! | #REF! | #REF! | #REF! | #REF! | #REF! | #NAME? | #REF! | #REF! | #REF! | #REF! | #REF! | #REF! | #REF! | #NAME? | #NAME? | #REF! | #REF! | #REF! | #REF! | #REF!
SA_MA4 | AK15 | 381.063 | 29.7 | 0 | 2900 |  | 0 | 36.74 | 700 | 600 | 600 | 624.74 | 103.51 | 103.51 | 50 | 50 | 5007.95 | #REF! | #REF! | #REF! | #REF! | #REF! | 5007.95 | #REF! | #REF! | #REF! | #REF! | #REF! | #REF! | #REF! | #REF! | #NAME? | #REF! | #REF! | #REF! | #REF! | #REF! | #REF! | #REF! | #NAME? | #NAME? | #REF! | #REF! | #REF! | #REF! | #REF!
SA_MA5 | AN15 | 420.0394 | 29.7 | 0 | 2311.37 |  | 0 | 38.71 | 700 | 200 | 200 | 610.85 | 75.71 | 75.71 | 50 | 50 | 3977.63 | #REF! | #REF! | #REF! | #REF! | #REF! | 3977.63 | #REF! | #REF! | #REF! | #REF! | #REF! | #REF! | #REF! | #REF! | #NAME? | #REF! | #REF! | #REF! | #REF! | #REF! | #REF! | #REF! | #NAME? | #NAME? | #REF! | #REF! | #REF! | #REF! | #REF!
SA_MA6 | AJ18 | 468.8976 | 29.7 | 0 | 2336.23 |  | 0 | 37.5 | 700 | 200 | 200 | 604.02 | 101.05 | 101.05 | 50 | 50 | 4021 | #REF! | #REF! | #REF! | #REF! | #REF! | 4021 | #REF! | #REF! | #REF! | #REF! | #REF! | #REF! | #REF! | #REF! | #NAME? | #REF! | #REF! | #REF! | #REF! | #REF! | #REF! | #REF! | #NAME? | #NAME? | #REF! | #REF! | #REF! | #REF! | #REF!
SA_MA7 | AF19 | 508.7402 | 29.7 | 0 | 2228.25 |  | 0 | 37.5 | 700 | 200 | 200 | 596.35 | 144.3 | 144.3 | 50 | 50 | 3948.6 | #REF! | #REF! | #REF! | #REF! | #REF! | 3948.6 | #REF! | #REF! | #REF! | #REF! | #REF! | #REF! | #REF! | #REF! | #NAME? | #REF! | #REF! | #REF! | #REF! | #REF! | #REF! | #REF! | #NAME? | #NAME? | #REF! | #REF! | #REF! | #REF! | #REF!
SA_MA8 | AN17 | 529.4094 | 29.7 | 0 | 1730.91 |  | 0 | 34.91 | 700 | 750 | 750 | 615.68 | 75.21 | 75.21 | 50 | 50 | 3951.5 | #REF! | #REF! | #REF! | #REF! | #REF! | 3951.5 | #REF! | #REF! | #REF! | #REF! | #REF! | #REF! | #REF! | #REF! | #NAME? | #REF! | #REF! | #REF! | #REF! | #REF! | #REF! | #REF! | #NAME? | #NAME? | #REF! | #REF! | #REF! | #REF! | #REF!
SA_MA9 | AL17 | 442.4016 | 29.7 | 0 | 2382.96 |  | 0 | 42.2 | 700 | 350 | 350 | 533.94 | 117.25 | 117.25 | 50 | 50 | 4163.85 | #REF! | #REF! | #REF! | #REF! | #REF! | 4163.85 | #REF! | #REF! | #REF! | #REF! | #REF! | #REF! | #REF! | #REF! | #NAME? | #REF! | #REF! | #REF! | #REF! | #REF! | #REF! | #REF! | #NAME? | #NAME? | #REF! | #REF! | #REF! | #REF! | #REF!
SA_MA10 | AG16 | 397.7165 | 29.7 | 0 | 2600 |  | 0 | 37.5 | 700 | 250 | 250 | 559.79 | 37.24 | 37.24 | 50 | 50 | 4226.73 | #REF! | #REF! | #REF! | #REF! | #REF! | 4226.73 | #REF! | #REF! | #REF! | #REF! | #REF! | #REF! | #REF! | #REF! | #NAME? | #REF! | #REF! | #REF! | #REF! | #REF! | #REF! | #REF! | #NAME? | #NAME? | #REF! | #REF! | #REF! | #REF! | #REF!
SA_MA11 | AL18 | 543.5433 | 29.7 | 0 | 2356.53 |  | 0 | 31.91 | 700 | 250 | 250 | 632.15 | 72.76 | 72.76 | 50 | 50 | 4091.14 | #REF! | #REF! | #REF! | #REF! | #REF! | 4091.14 | #REF! | #REF! | #REF! | #REF! | #REF! | #REF! | #REF! | #REF! | #NAME? | #REF! | #REF! | #REF! | #REF! | #REF! | #REF! | #REF! | #NAME? | #NAME? | #REF! | #REF! | #REF! | #REF! | #REF!
SA_MA12 | AG18 | 492.7953 | 29.7 | 0 | 2564.57 |  | 0 | 37.74 | 700 | 140 | 140 | 566.39 | 77.49 | 77.49 | 50 | 50 | 4128.15 | #REF! | #REF! | #REF! | #REF! | #REF! | 4128.15 | #REF! | #REF! | #REF! | #REF! | #REF! | #REF! | #REF! | #REF! | #NAME? | #REF! | #REF! | #REF! | #REF! | #REF! | #REF! | #REF! | #NAME? | #NAME? | #REF! | #REF! | #REF! | #REF! | #REF!
SA_MA13 | AL14 | 514.4882 | 29.7 | 0 | 2464.57 |  | 0 | 37.74 | 700 | 120 | 120 | 566.39 | 77.49 | 77.49 | 50 | 50 | 4008.15 | #REF! | #REF! | #REF! | #REF! | #REF! | 4008.15 | #REF! | #REF! | #REF! | #REF! | #REF! | #REF! | #REF! | #REF! | #NAME? | #REF! | #REF! | #REF! | #REF! | #REF! | #REF! | #REF! | #NAME? | #NAME? | #REF! | #REF! | #REF! | #REF! | #REF!
Channel A M_BS[1:0]
SA_BS0 | AK12 | 428.5827 | 29.7 | 0 | 2650.64 |  | 0 | 40 | 600 | 40.28 | 40.28 | 570.59 | 72.24 | 72.24 | 50 | 50 | 4013.45 | #REF! | #REF! | #REF! | #REF! | #REF! | 4013.45 | #REF! | #REF! | #REF! | #REF! | #REF! | #REF! | #REF! | #REF! | #NAME? | #REF! | #REF! | #REF! | #REF! | #REF! | #REF! | #REF! | #NAME? | #NAME? | #REF! | #REF! | #REF! | #REF! | #REF!
SA_BS1 | AH11 | 331.6929 | 29.7 | 0 | 2430 |  | 0 | 37.5 | 600 | 313.86 | 313.86 | 585.74 | 51.87 | 51.87 | 50 | 50 | 4061.17 | #REF! | #REF! | #REF! | #REF! | #REF! | 4061.17 | #REF! | #REF! | #REF! | #REF! | #REF! | #REF! | #REF! | #REF! | #NAME? | #REF! | #REF! | #REF! | #REF! | #REF! | #REF! | #REF! | #NAME? | #NAME? | #REF! | #REF! | #REF! | #REF! | #REF!
SA_BS2 | AG17 | 384.5276 | 29.7 | 0 | 2400 |  | 0 | 40 | 600 | 477.88 | 477.88 | 541.1 | 74.75 | 74.75 | 50 | 50 | 4173.43 | #REF! | #REF! | #REF! | #REF! | #REF! | 4173.43 | #REF! | #REF! | #REF! | #REF! | #REF! | #REF! | #REF! | #REF! | #NAME? | #REF! | #REF! | #REF! | #REF! | #REF! | #REF! | #REF! | #NAME? | #NAME? | #REF! | #REF! | #REF! | #REF! | #REF!
Channel A Misc Command
SA_RAS# | AK17 | 462.7165 | 29.7 | 0 | 2250 |  | 0 | 32.5 | 700 | 327.79 | 327.79 | 564.66 | 28.02 | 28.02 | 50 | 50 | 3950.17 | #REF! | #REF! | #REF! | #REF! | #REF! | 3950.17 | #REF! | #REF! | #REF! | #REF! | #REF! | #REF! | #REF! | #REF! | #NAME? | #REF! | #REF! | #REF! | #REF! | #REF! | #REF! | #REF! | #NAME? | #NAME? | #REF! | #REF! | #REF! | #REF! | #REF!
SA_CAS# | AJ17 | 452.1654 | 29.7 | 0 | 2300 |  | 0 | 40 | 700 | 251.98 | 251.98 | 578.77 | 51.88 | 51.88 | 50 | 50 | 3962.33 | #REF! | #REF! | #REF! | #REF! | #REF! | 3962.33 | #REF! | #REF! | #REF! | #REF! | #REF! | #REF! | #REF! | #REF! | #NAME? | #REF! | #REF! | #REF! | #REF! | #REF! | #REF! | #REF! | #NAME? | #NAME? | #REF! | #REF! | #REF! | #REF! | #REF!
SA_WE# | AH17 | 581.1811 | 29.7 | 0 | 2163.89 |  | 0 | 40 | 700 | 321.8 | 321.8 | 574.72 | 30.98 | 30.98 | 50 | 50 | 3871.09 | #REF! | #REF! | #REF! | #REF! | #REF! | 3871.09 | #REF! | #REF! | #REF! | #REF! | #REF! | #REF! | #REF! | #REF! | #NAME? | #REF! | #REF! | #REF! | #REF! | #REF! | #REF! | #REF! | #NAME? | #NAME? | #REF! | #REF! | #REF! | #REF! | #REF!
[11 empty] | CSFF Signal | #REF! | Trace L8-3 to U2 [mil] | Trace L8-4 to U6 [mil] | Trace L9-3 to U2 [mil] | Trace L9-4 to U6 [mil] | #REF! | #REF! | #REF! | #REF! | #REF! | #REF! | #REF! | #REF! | #REF! | #REF! | #REF! | #REF! | [6 empty] | CSFF Signal | #REF! |  | #REF! | #REF! | #REF! | #REF! | #REF! | #REF! | #REF! | #REF!
[11 empty] | Channel A/SDRAM Clocks | [23 empty] | Channel A/SDRAM Clocks
[11 empty] | CK[1:0]/CK#[1:0] | [6 empty] | Clock Lengths including Package to U2 | #REF! | #REF! |  |  |  | Clock Lengths including Package to U6 | #REF! | #REF! | [8 empty] | CK[1:0]/CK#[1:0]
[11 empty] | Channel A M_A_A[13:0] | [23 empty] | Channel A M_A_A[13:0]
[11 empty] | SA_MA0 | 565.69 | 112.93 | 112.93 | 50 | 50 | 4122.66 | #REF! | #REF! | #REF! | #REF! | #REF! | 4122.66 | #REF! | #REF! | #REF! | #REF! | #REF! | [6 empty] | SA_MA0 | #REF! |  | #REF! | #REF! | #NAME? | #NAME? | #REF! | #REF! | #REF! | #REF! | #REF! | #REF!
[11 empty] | SA_MA1 | 587.88 | 93.83 | 93.83 | 50 | 50 | 3963.32 | #REF! | #REF! | #REF! | #REF! | #REF! | 3963.32 | #REF! | #REF! | #REF! | #REF! | #REF! | [6 empty] | SA_MA1 | #REF! |  | #REF! | #REF! | #NAME? | #NAME? | #REF! | #REF! | #REF! | #REF! | #REF! | #REF!
[11 empty] | SA_MA2 | 565.69 | 112.45 | 112.45 | 50 | 50 | 4657.84 | #REF! | #REF! | #REF! | #REF! | #REF! | 4657.84 | #REF! | #REF! | #REF! | #REF! | #REF! | [6 empty] | SA_MA2 | #REF! |  | #REF! | #REF! | #NAME? | #NAME? | #REF! | #REF! | #REF! | #REF! | #REF!
[11 empty] | SA_MA3 | 579.26 | 90 | 115 | 50 | 50 | 3908.07 | #REF! | #REF! | #REF! | #REF! | #REF! | 3933.07 | #REF! | #REF! | #REF! | #REF! | #REF! | [6 empty] | SA_MA3 | #REF! |  | #REF! | #REF! | #NAME? | #NAME? | #REF! | #REF! | #REF! | #REF! | #REF!
[9 empty] | SDRAM Component |  | SA_MA4 | 624.74 | 70.48 | 70.48 | 50 | 50 | 4974.92 | #REF! | #REF! | #REF! | #REF! | #REF! | 4974.92 | #REF! | #REF! | #REF! | #REF! | #REF! | [6 empty] | SA_MA4 | #REF! |  | #REF! | #REF! | #NAME? | #NAME? | #REF! | #REF! | #REF! | #REF! | #REF!
[11 empty] | SA_MA5 | 610.85 | 45.3 | 47 | 50 | 50 | 3947.22 | #REF! | #REF! | #REF! | #REF! | #REF! | 3948.92 | #REF! | #REF! | #REF! | #REF! | #REF! | [6 empty] | SA_MA5 | #REF! |  | #REF! | #REF! | #NAME? | #NAME? | #REF! | #REF! | #REF! | #REF! | #REF!
[10 empty] | U1 | SA_MA6 | 604.02 | 76.07 | 76.07 | 50 | 50 | 3996.02 | #REF! | #REF! | #REF! | #REF! | #REF! | 3996.02 | #REF! | #REF! | #REF! | #REF! | #REF! | [6 empty] | SA_MA6 | #REF! |  | #REF! | #REF! | #NAME? | #NAME? | #REF! | #REF! | #REF! | #REF! | #REF!
[11 empty] | SA_MA7 | 596.35 | 76.09 | 76.09 | 50 | 50 | 3880.39 | #REF! | #REF! | #REF! | #REF! | #REF! | 3880.39 | #REF! | #REF! | #REF! | #REF! | #REF! | [6 empty] | SA_MA7 | #REF! |  | #REF! | #REF! | #NAME? | #NAME? | #REF! | #REF! | #REF! | #REF! | #REF!
[11 empty] | SA_MA8 | 615.68 | 55.8 | 55.8 | 50 | 50 | 3932.09 | #REF! | #REF! | #REF! | #REF! | #REF! | 3932.09 | #REF! | #REF! | #REF! | #REF! | #REF! | [6 empty] | SA_MA8 | #REF! |  | #REF! | #REF! | #NAME? | #NAME? | #REF! | #REF! | #REF! | #REF! | #REF!
[10 empty] | U5 | SA_MA9 | 533.94 | 73.59 | 73.59 | 50 | 50 | 4120.19 | #REF! | #REF! | #REF! | #REF! | #REF! | 4120.19 | #REF! | #REF! | #REF! | #REF! | #REF! | [6 empty] | SA_MA9 | #REF! |  | #REF! | #REF! | #NAME? | #NAME? | #REF! | #REF! | #REF! | #REF! | #REF!
[11 empty] | SA_MA10 | 559.79 | 31.54 | 31.54 | 50 | 50 | 4221.03 | #REF! | #REF! | #REF! | #REF! | #REF! | 4221.03 | #REF! | #REF! | #REF! | #REF! | #REF! | [6 empty] | SA_MA10 | #REF! |  | #REF! | #REF! | #NAME? | #NAME? | #REF! | #REF! | #REF! | #REF! | #REF!
[11 empty] | SA_MA11 | 632.15 | 69.18 | 69.18 | 50 | 50 | 4087.56 | #REF! | #REF! | #REF! | #REF! | #REF! | 4087.56 | #REF! | #REF! | #REF! | #REF! | #REF! | [6 empty] | SA_MA11 | #REF! |  | #REF! | #REF! | #NAME? | #NAME? | #REF! | #REF! | #REF! | #REF! | #REF!
[10 empty] | U2 | SA_MA12 | 566.39 | 29.07 | 29.07 | 50 | 50 | 4079.73 | #REF! | #REF! | #REF! | #REF! | #REF! | 4079.73 | #REF! | #REF! | #REF! | #REF! | #REF! | [6 empty] | SA_MA12 | #REF! |  | #REF! | #REF! | #NAME? | #NAME? | #REF! | #REF! | #REF! | #REF! | #REF!
[11 empty] | SA_MA13 | 566.39 | 29.07 | 29.07 | 50 | 50 | 3959.73 | #REF! | #REF! | #REF! | #REF! | #REF! | 3959.73 | #REF! | #REF! | #REF! | #REF! | #REF! | [6 empty] | SA_MA13 | #REF! |  | #REF! | #REF! | #NAME? | #NAME? | #REF! | #REF! | #REF! | #REF! | #REF!
[11 empty] | Channel A M_BS[1:0] | [23 empty] | Channel A M_BS[1:0]
[10 empty] | U6 | SA_BS0 | 570.59 | 75.43 | 75.43 | 50 | 50 | 4016.64 | #REF! | #REF! | #REF! | #REF! | #REF! | 4016.64 | #REF! | #REF! | #REF! | #REF! | #REF! | [6 empty] | SA_BS0 | #REF! |  | #REF! | #REF! | #NAME? | #NAME? | #REF! | #REF! | #REF! | #REF! | #REF!
[11 empty] | SA_BS1 | 585.74 | 58.08 | 58.08 | 50 | 50 | 4067.38 | #REF! | #REF! | #REF! | #REF! | #REF! | 4067.38 | #REF! | #REF! | #REF! | #REF! | #REF! | [6 empty] | SA_BS1 | #REF! |  | #REF! | #REF! | #NAME? | #NAME? | #REF! | #REF! | #REF! | #REF! | #REF!
[11 empty] | SA_BS2 | 541.1 | 78.75 | 78.75 | 50 | 50 | 4177.43 | #REF! | #REF! | #REF! | #REF! | #REF! | 4177.43 | #REF! | #REF! | #REF! | #REF! | #REF! | [6 empty] | SA_BS2 | #REF! |  | #REF! | #REF! | #NAME? | #NAME? | #REF! | #REF! | #REF! | #REF! | #REF!
[10 empty] | U3 | Channel A Misc Command | [23 empty] | Channel A Misc Command
[11 empty] | SA_RAS# | 564.66 | 27.77 | 27.77 | 50 | 50 | 3949.92 | #REF! | #REF! | #REF! | #REF! | #REF! | 3949.92 | #REF! | #REF! | #REF! | #REF! | #REF! | [6 empty] | SA_RAS# | #REF! |  | #REF! | #REF! | #NAME? | #NAME? | #REF! | #REF! | #REF! | #REF! | #REF!
[11 empty] | SA_CAS# | 578.77 | 56.02 | 56.02 | 50 | 50 | 3966.47 | #REF! | #REF! | #REF! | #REF! | #REF! | 3966.47 | #REF! | #REF! | #REF! | #REF! | #REF! | [6 empty] | SA_CAS# | #REF! |  | #REF! | #REF! | #NAME? | #NAME? | #REF! | #REF! | #REF! | #REF! | #REF!
[10 empty] | U7 | SA_WE# | 574.72 | 28.25 | 28.25 | 50 | 50 | 3868.36 | #REF! | #REF! | #REF! | #REF! | #REF! | 3868.36 | #REF! | #REF! | #REF! | #REF! | #REF! | [6 empty] | SA_WE# | #REF! |  | #REF! | #REF! | #NAME? | #NAME? | #REF! | #REF! | #REF! | #REF! | #REF!
[10 empty] | U4 | CSFF Signal | #REF! | #REF! | #REF! | #REF! | #REF! | #REF! | #REF! | #REF! | #REF! | #REF! | #REF! | #REF! | #REF! | #REF! | #REF! | #REF! | #REF! |  |  |  |  | CSFF Signal | #REF! | CSFF Signal | #REF! |  | #REF! | #REF! | #REF! | #REF! | #REF! | #REF! | #REF! | #REF!
[11 empty] | Channel A/SDRAM Clocks | [21 empty] | Channel A/SDRAM Clocks |  | Channel A/SDRAM Clocks
[10 empty] | U8 | CK[1:0]/CK#[1:0] | [6 empty] | Clock Lengths including Package to U3 | #REF! | #REF! |  |  |  | Clock Lengths including Package to U7 | #REF! | #REF! | [6 empty] | CK[1:0]/CK#[1:0] |  | CK[1:0]/CK#[1:0]
[11 empty] | Channel A M_A_A[13:0] | [21 empty] | Channel A M_A_A[13:0] |  | Channel A M_A_A[13:0]
[11 empty] | SA_MA0 | 565.69 | 350 | 400 | 50 | 50 | 4359.73 | #REF! | #REF! | #REF! | #REF! | #REF! | 4409.73 | #REF! | #REF! | #REF! | #REF! | #REF! |  |  |  |  | SA_MA0 | #REF! | SA_MA0 | #REF! |  | #REF! | #REF! | #NAME? | #NAME? | #REF! | #REF! | #REF! | #REF! | #REF! | #REF!
[11 empty] | SA_MA1 | 587.88 | 310 | 400 | 50 | 50 | 4179.49 | #REF! | #REF! | #REF! | #REF! | #REF! | 4269.49 | #REF! | #REF! | #REF! | #REF! | #REF! |  |  |  |  | SA_MA1 | #REF! | SA_MA1 | #REF! |  | #REF! | #REF! | #NAME? | #NAME? | #REF! | #REF! | #REF! | #REF! | #REF! | #REF!
[11 empty] | SA_MA2 | 565.69 | 112.45 | 400 | 50 | 50 | 4657.84 | #REF! | #REF! | #REF! | #REF! | #REF! | 4945.39 | #REF! | #REF! | #REF! | #REF! | #REF! |  |  |  |  | SA_MA2 | #REF! | SA_MA2 | #REF! |  | #REF! | #REF! | #NAME? | #NAME? | #REF! | #REF! | #REF! | #REF! | #REF!
[11 empty] | SA_MA3 | 579.26 | 500 | 460 | 50 | 50 | 4318.07 | #REF! | #REF! | #REF! | #REF! | #REF! | 4278.07 | #REF! | #REF! | #REF! | #REF! | #REF! |  |  |  |  | SA_MA3 | #REF! | SA_MA3 | #REF! |  | #REF! | #REF! | #NAME? | #NAME? | #REF! | #REF! | #REF! | #REF! | #REF!
[11 empty] | SA_MA4 | 624.74 | 70.48 | 400 | 50 | 50 | 4974.92 | #REF! | #REF! | #REF! | #REF! | #REF! | 5304.44 | #REF! | #REF! | #REF! | #REF! | #REF! |  |  |  |  | SA_MA4 | #REF! | SA_MA4 | #REF! |  | #REF! | #REF! | #NAME? | #NAME? | #REF! | #REF! | #REF! | #REF! | #REF!
|  |  |  | Side A | Side A | [5 empty] | SA_MA5 | 610.85 | 400 | 400 | 50 | 50 | 4301.92 | #REF! | #REF! | #REF! | #REF! | #REF! | 4301.92 | #REF! | #REF! | #REF! | #REF! | #REF! |  |  |  |  | SA_MA5 | #REF! | SA_MA5 | #REF! |  | #REF! | #REF! | #NAME? | #NAME? | #REF! | #REF! | #REF! | #REF! | #REF!
|  |  | CMD | U1 | U5 | 8 Components on each side |  |  |  |  | SA_MA6 | 604.02 | 400 | 400 | 50 | 50 | 4319.95 | #REF! | #REF! | #REF! | #REF! | #REF! | 4319.95 | #REF! | #REF! | #REF! | #REF! | #REF! |  |  |  |  | SA_MA6 | #REF! | SA_MA6 | #REF! |  | #REF! | #REF! | #NAME? | #NAME? | #REF! | #REF! | #REF! | #REF! | #REF!
|  |  |  | U2 | U6 | [5 empty] | SA_MA7 | 596.35 | 400 | 400 | 50 | 50 | 4204.3 | #REF! | #REF! | #REF! | #REF! | #REF! | 4204.3 | #REF! | #REF! | #REF! | #REF! | #REF! |  |  |  |  | SA_MA7 | #REF! | SA_MA7 | #REF! |  | #REF! | #REF! | #NAME? | #NAME? | #REF! | #REF! | #REF! | #REF! | #REF!
|  |  |  | U3 | U7 | [5 empty] | SA_MA8 | 615.68 | 300 | 400 | 50 | 50 | 4176.29 | #REF! | #REF! | #REF! | #REF! | #REF! | 4276.29 | #REF! | #REF! | #REF! | #REF! | #REF! |  |  |  |  | SA_MA8 | #REF! | SA_MA8 | #REF! |  | #REF! | #REF! | #NAME? | #NAME? | #REF! | #REF! | #REF! | #REF! | #REF!
|  |  |  | U4 | U8 | [5 empty] | SA_MA9 | 533.94 | 210 | 400 | 50 | 50 | 4256.6 | #REF! | #REF! | #REF! | #REF! | #REF! | 4446.6 | #REF! | #REF! | #REF! | #REF! | #REF! |  |  |  |  | SA_MA9 | #REF! | SA_MA9 | #REF! |  | #REF! | #REF! | #NAME? | #NAME? | #REF! | #REF! | #REF! | #REF! | #REF!
[11 empty] | SA_MA10 | 559.79 | 150 | 400 | 50 | 50 | 4339.49 | #REF! | #REF! | #REF! | #REF! | #REF! | 4589.49 | #REF! | #REF! | #REF! | #REF! | #REF! |  |  |  |  | SA_MA10 | #REF! | SA_MA10 | #REF! |  | #REF! | #REF! | #NAME? | #NAME? | #REF! | #REF! | #REF! | #REF! | #REF!
[11 empty] | SA_MA11 | 632.15 | 150 | 400 | 50 | 50 | 4168.38 | #REF! | #REF! | #REF! | #REF! | #REF! | 4418.38 | #REF! | #REF! | #REF! | #REF! | #REF! |  |  |  |  | SA_MA11 | #REF! | SA_MA11 | #REF! |  | #REF! | #REF! | #NAME? | #NAME? | #REF! | #REF! | #REF! | #REF! | #REF!
[11 empty] | SA_MA12 | 566.39 | 160 | 400 | 50 | 50 | 4210.66 | #REF! | #REF! | #REF! | #REF! | #REF! | 4450.66 | #REF! | #REF! | #REF! | #REF! | #REF! |  |  |  |  | SA_MA12 | #REF! | SA_MA12 | #REF! |  | #REF! | #REF! | #NAME? | #NAME? | #REF! | #REF! | #REF! | #REF! | #REF!
[11 empty] | SA_MA13 | 566.39 | 300 | 400 | 50 | 50 | 4230.66 | #REF! | #REF! | #REF! | #REF! | #REF! | 4330.66 | #REF! | #REF! | #REF! | #REF! | #REF! |  |  |  |  | SA_MA13 | #REF! | SA_MA13 | #REF! |  | #REF! | #REF! | #NAME? | #NAME? | #REF! | #REF! | #REF! | #REF! | #REF!
[11 empty] | Channel A M_BS[1:0] | [21 empty] | Channel A M_BS[1:0] |  | Channel A M_BS[1:0]
[11 empty] | SA_BS0 | 570.59 | 350 | 400 | 50 | 50 | 4291.21 | #REF! | #REF! | #REF! | #REF! | #REF! | 4341.21 | #REF! | #REF! | #REF! | #REF! | #REF! |  |  |  |  | SA_BS0 | #REF! | SA_BS0 | #REF! |  | #REF! | #REF! | #NAME? | #NAME? | #REF! | #REF! | #REF! | #REF! | #REF!
[11 empty] | SA_BS1 | 585.74 | 400 | 400 | 50 | 50 | 4409.3 | #REF! | #REF! | #REF! | #REF! | #REF! | 4409.3 | #REF! | #REF! | #REF! | #REF! | #REF! |  |  |  |  | SA_BS1 | #REF! | SA_BS1 | #REF! |  | #REF! | #REF! | #NAME? | #NAME? | #REF! | #REF! | #REF! | #REF! | #REF!
[11 empty] | SA_BS2 | 541.1 | 250 | 400 | 50 | 50 | 4348.68 | #REF! | #REF! | #REF! | #REF! | #REF! | 4498.68 | #REF! | #REF! | #REF! | #REF! | #REF! |  |  |  |  | SA_BS2 | #REF! | SA_BS2 | #REF! |  | #REF! | #REF! | #NAME? | #NAME? | #REF! | #REF! | #REF! | #REF! | #REF!
[11 empty] | Channel A Misc Command | [21 empty] | Channel A Misc Command |  | Channel A Misc Command
[11 empty] | SA_RAS# | 564.66 | 350 | 400 | 50 | 50 | 4272.15 | #REF! | #REF! | #REF! | #REF! | #REF! | 4322.15 | #REF! | #REF! | #REF! | #REF! | #REF! |  |  |  |  | SA_RAS# | #REF! | SA_RAS# | #REF! |  | #REF! | #REF! | #NAME? | #NAME? | #REF! | #REF! | #REF! | #REF! | #REF!
[11 empty] | SA_CAS# | 578.77 | 350 | 400 | 50 | 50 | 4260.45 | #REF! | #REF! | #REF! | #REF! | #REF! | 4310.45 | #REF! | #REF! | #REF! | #REF! | #REF! |  |  |  |  | SA_CAS# | #REF! | SA_CAS# | #REF! |  | #REF! | #REF! | #NAME? | #NAME? | #REF! | #REF! | #REF! | #REF! | #REF!
[11 empty] | SA_WE# | 574.72 | 300 | 400 | 50 | 50 | 4140.11 | #REF! | #REF! | #REF! | #REF! | #REF! | 4240.11 | #REF! | #REF! | #REF! | #REF! | #REF! |  |  |  |  | SA_WE# | #REF! | SA_WE# | #REF! |  | #REF! | #REF! | #NAME? | #NAME? | #REF! | #REF! | #REF! | #REF! | #REF!
[11 empty] | CSFF Signal | #REF! | #REF! | #REF! | #REF! | #REF! | #REF! | #REF! | #REF! | #REF! | #REF! | #REF! | #REF! | #REF! | #REF! | #REF! | #REF! | #REF! | [6 empty] | CSFF Signal | #REF! |  | #REF! | #REF! | #REF! | #REF! | #REF! | #REF! | #REF! | #REF!
[11 empty] | Channel A/SDRAM Clocks | [23 empty] | Channel A/SDRAM Clocks
[11 empty] | CK[1:0]/CK#[1:0] | [6 empty] | Clock Lengths including Package to U4 | #REF! | #REF! |  |  |  | Clock Lengths including Package to U8 | #REF! | #REF! | [8 empty] | CK[1:0]/CK#[1:0]
[11 empty] | Channel A M_A_A[13:0] | [23 empty] | Channel A M_A_A[13:0]
[11 empty] | SA_MA0 | 565.69 | 500 | 500 | 50 | 50 | 4509.73 | #REF! | #REF! | #REF! | #REF! | #REF! | 4509.73 | #REF! | #REF! | #REF! | #REF! | #REF! | [6 empty] | SA_MA0 | #REF! |  | #REF! | #REF! | #NAME? | #NAME? | #REF! | #REF! | #REF! | #REF! | #REF! | #REF!
[11 empty] | SA_MA1 | 587.88 | 500 | 500 | 50 | 50 | 4369.49 | #REF! | #REF! | #REF! | #REF! | #REF! | 4369.49 | #REF! | #REF! | #REF! | #REF! | #REF! | [6 empty] | SA_MA1 | #REF! |  | #REF! | #REF! | #NAME? | #NAME? | #REF! | #REF! | #REF! | #REF! | #REF! | #REF!
[11 empty] | SA_MA2 | 565.69 | 500 | 500 | 50 | 50 | 5045.39 | #REF! | #REF! | #REF! | #REF! | #REF! | 5045.39 | #REF! | #REF! | #REF! | #REF! | #REF! | [6 empty] | SA_MA2 | #REF! |  | #REF! | #REF! | #NAME? | #NAME? | #REF! | #REF! | #REF! | #REF! | #REF!
[11 empty] | SA_MA3 | 579.26 | 600 | 600 | 50 | 50 | 4418.07 | #REF! | #REF! | #REF! | #REF! | #REF! | 4418.07 | #REF! | #REF! | #REF! | #REF! | #REF! | [6 empty] | SA_MA3 | #REF! |  | #REF! | #REF! | #NAME? | #NAME? | #REF! | #REF! | #REF! | #REF! | #REF!
[11 empty] | SA_MA4 | 624.74 | 550 | 500 | 50 | 50 | 5454.44 | #REF! | #REF! | #REF! | #REF! | #REF! | 5404.44 | #REF! | #REF! | #REF! | #REF! | #REF! | [6 empty] | SA_MA4 | #REF! |  | #REF! | #REF! | #NAME? | #NAME? | #REF! | #REF! | #REF! | #REF! | #REF!
[11 empty] | SA_MA5 | 610.85 | 550 | 500 | 50 | 50 | 4451.92 | #REF! | #REF! | #REF! | #REF! | #REF! | 4401.92 | #REF! | #REF! | #REF! | #REF! | #REF! | [6 empty] | SA_MA5 | #REF! |  | #REF! | #REF! | #NAME? | #NAME? | #REF! | #REF! | #REF! | #REF! | #REF!
[11 empty] | SA_MA6 | 604.02 | 500 | 500 | 50 | 50 | 4419.95 | #REF! | #REF! | #REF! | #REF! | #REF! | 4419.95 | #REF! | #REF! | #REF! | #REF! | #REF! | [6 empty] | SA_MA6 | #REF! |  | #REF! | #REF! | #NAME? | #NAME? | #REF! | #REF! | #REF! | #REF! | #REF!
[11 empty] | SA_MA7 | 596.35 | 550 | 500 | 50 | 50 | 4354.3 | #REF! | #REF! | #REF! | #REF! | #REF! | 4304.3 | #REF! | #REF! | #REF! | #REF! | #REF! | [6 empty] | SA_MA7 | #REF! |  | #REF! | #REF! | #NAME? | #NAME? | #REF! | #REF! | #REF! | #REF! | #REF!
[11 empty] | SA_MA8 | 615.68 | 500 | 500 | 50 | 50 | 4376.29 | #REF! | #REF! | #REF! | #REF! | #REF! | 4376.29 | #REF! | #REF! | #REF! | #REF! | #REF! | [6 empty] | SA_MA8 | #REF! |  | #REF! | #REF! | #NAME? | #NAME? | #REF! | #REF! | #REF! | #REF! | #REF!
[11 empty] | SA_MA9 | 533.94 | 500 | 500 | 50 | 50 | 4546.6 | #REF! | #REF! | #REF! | #REF! | #REF! | 4546.6 | #REF! | #REF! | #REF! | #REF! | #REF! | [6 empty] | SA_MA9 | #REF! |  | #REF! | #REF! | #NAME? | #NAME? | #REF! | #REF! | #REF! | #REF! | #REF!
[11 empty] | SA_MA10 | 559.79 | 500 | 500 | 50 | 50 | 4689.49 | #REF! | #REF! | #REF! | #REF! | #REF! | 4689.49 | #REF! | #REF! | #REF! | #REF! | #REF! | [6 empty] | SA_MA10 | #REF! |  | #REF! | #REF! | #NAME? | #NAME? | #REF! | #REF! | #REF! | #REF! | #REF!
[11 empty] | SA_MA11 | 632.15 | 500 | 500 | 50 | 50 | 4518.38 | #REF! | #REF! | #REF! | #REF! | #REF! | 4518.38 | #REF! | #REF! | #REF! | #REF! | #REF! | [6 empty] | SA_MA11 | #REF! |  | #REF! | #REF! | #NAME? | #NAME? | #REF! | #REF! | #REF! | #REF! | #REF!
[11 empty] | SA_MA12 | 566.39 | 500 | 500 | 50 | 50 | 4550.66 | #REF! | #REF! | #REF! | #REF! | #REF! | 4550.66 | #REF! | #REF! | #REF! | #REF! | #REF! | [6 empty] | SA_MA12 | #REF! |  | #REF! | #REF! | #NAME? | #NAME? | #REF! | #REF! | #REF! | #REF! | #REF!
[11 empty] | SA_MA13 | 566.39 | 500 | 500 | 50 | 50 | 4430.66 | #REF! | #REF! | #REF! | #REF! | #REF! | 4430.66 | #REF! | #REF! | #REF! | #REF! | #REF! | [6 empty] | SA_MA13 | #REF! |  | #REF! | #REF! | #NAME? | #NAME? | #REF! | #REF! | #REF! | #REF! | #REF!
[11 empty] | Channel A M_BS[1:0] | [23 empty] | Channel A M_BS[1:0]
[11 empty] | SA_BS0 | 570.59 | 500 | 500 | 50 | 50 | 4441.21 | #REF! | #REF! | #REF! | #REF! | #REF! | 4441.21 | #REF! | #REF! | #REF! | #REF! | #REF! | [6 empty] | SA_BS0 | #REF! |  | #REF! | #REF! | #NAME? | #NAME? | #REF! | #REF! | #REF! | #REF! | #REF!
[11 empty] | SA_BS1 | 585.74 | 500 | 500 | 50 | 50 | 4509.3 | #REF! | #REF! | #REF! | #REF! | #REF! | 4509.3 | #REF! | #REF! | #REF! | #REF! | #REF! | [6 empty] | SA_BS1 | #REF! |  | #REF! | #REF! | #NAME? | #NAME? | #REF! | #REF! | #REF! | #REF! | #REF!
[11 empty] | SA_BS2 | 541.1 | 500 | 500 | 50 | 50 | 4598.68 | #REF! | #REF! | #REF! | #REF! | #REF! | 4598.68 | #REF! | #REF! | #REF! | #REF! | #REF! | [6 empty] | SA_BS2 | #REF! |  | #REF! | #REF! | #NAME? | #NAME? | #REF! | #REF! | #REF! | #REF! | #REF!
[11 empty] | Channel A Misc Command | [23 empty] | Channel A Misc Command
[11 empty] | SA_RAS# | 564.66 | 500 | 500 | 50 | 50 | 4422.15 | #REF! | #REF! | #REF! | #REF! | #REF! | 4422.15 | #REF! | #REF! | #REF! | #REF! | #REF! | [6 empty] | SA_RAS# | #REF! |  | #REF! | #REF! | #NAME? | #NAME? | #REF! | #REF! | #REF! | #REF! | #REF!
[11 empty] | SA_CAS# | 578.77 | 500 | 500 | 50 | 50 | 4410.45 | #REF! | #REF! | #REF! | #REF! | #REF! | 4410.45 | #REF! | #REF! | #REF! | #REF! | #REF! | [6 empty] | SA_CAS# | #REF! |  | #REF! | #REF! | #NAME? | #NAME? | #REF! | #REF! | #REF! | #REF! | #REF!
[11 empty] | SA_WE# | 574.72 | 500 | 500 | 50 | 50 | 4340.11 | #REF! | #REF! | #REF! | #REF! | #REF! | 4340.11 | #REF! | #REF! | #REF! | #REF! | #REF! | [6 empty] | SA_WE# | #REF! |  | #REF! | #REF! | #NAME? | #NAME? | #REF! | #REF! | #REF! | #REF! | #REF!
Note on AO108: sv2: To be 1250 as in RG's

## DDR2 Control - 4L (hidden)
DDR2 Control Status: |  |  |  | #REF!
Units | #REF!
CSFF Signal | CSFF Ball | Package Length | #REF! | #REF! | #REF! | #REF! | #REF! | #REF! | #REF! | #REF! | Miss-match from average target length | #REF! | #REF! | #REF! | #REF! | #REF! | #REF! | #REF! | #REF! | #REF! | #REF! | #REF!
Channel B/SODIMM Clocks
X0 | [11 empty] | #REF! | #REF!
Channel B CKE[1:0]
SM_CKE2 | AF26 | 468.4252 | 22.63 | 0 | 1700 | 135.42 | 0 | 41.81 | 1858.05 | #REF! | #REF! | #REF! | #REF! | #REF! | #REF! | #REF! | #REF! | #REF! | #REF! | #REF! | #REF! | #NAME? | [8 empty] | #REF!
SM_CKE3 | AF25 | 270.6693 | 22.63 | 0 | 1700 | 126.24 | 0 | 32.5 | 1848.87 | #REF! | #REF! | #REF! | #REF! | #REF! | #REF! | #REF! | #REF! | #REF! | #REF! | #REF! | #REF! | #NAME? | [8 empty] | #REF!
Channel B CS#[1:0]
SM_CS2# | AK14 | 361.1024 | 22.63 | 0 | 1700 | 89.36 | 0 | 85.78 | 1811.99 | #REF! | #REF! | #REF! | #REF! | #REF! | #REF! | #REF! | #REF! | #REF! | #REF! | #REF! | #REF! | #NAME? | [8 empty] | #REF!
SM_CS3# | AH12 | 365.0394 | 22.63 | 0 | 1700 | 126.78 | 0 | 42.5 | 1849.41 | #REF! | #REF! | #REF! | #REF! | #REF! | #REF! | #REF! | #REF! | #REF! | #REF! | #REF! | #REF! | #NAME? | [8 empty] | #REF!
Channel B ODT[1:0]
SM_ODT2 | AJ14 | 280.7087 | 22.63 | 0 | 1700 | 126.91 | 0 | 32.5 | 1849.54 | #REF! | #REF! | #REF! | #REF! | #REF! | #REF! | #REF! | #REF! | #REF! | #REF! | #REF! | #REF! | #NAME? | [8 empty] | #REF!
SM_ODT3 | AJ12 | 459.6457 | 22.63 | 0 | 1700 | 132.2 | 0 | 44.57 | 1854.83 | #REF! | #REF! | #REF! | #REF! | #REF! | #REF! | #REF! | #REF! | #REF! | #REF! | #REF! | #REF! | #NAME? | [8 empty] | #REF!
CSFF Signal | CSFF Ball | Package Length | #REF! | #REF! | #REF! |  | #REF! | #REF! | #REF! | #REF! | #REF! | #REF! | #REF! | #REF! | #REF! | #REF! | #REF! | #REF! | #REF! | #REF! | #REF! | #REF! | #REF! | #REF! | #REF! | #REF! | #REF! | #REF! | #REF! | #REF!
Channel A/SDRAM Clocks
X1 | [13 empty] | Clock Lengths including Package to U1 | #REF! | #REF!
Channel A CKE Bank[0]
SM_CKE0 | AN21 | 466 | 22.63 | 0 | 2620.07 |  | 0 | 53.71 | 961.92 | 723.91 | 640.04 | 55.74 | 5024.31 | #REF! | #REF! | #REF! | #REF! | #REF! | #REF! | #REF! | #REF! | #NAME? | #REF! | #REF! | #REF! | #REF! | #REF! | #NAME? | #REF! | #REF! | #REF! | #REF!
SM_CS0# | AG14 | 380 | 22.63 | 0 | 2617.57 |  | 0 | 86.64 | 938.57 | 720.4 | 710.96 | 120.83 | 5130.96 | #REF! | #REF! | #REF! | #REF! | #REF! | #REF! | #REF! | #REF! | #NAME? | #REF! | #REF! | #REF! | #REF! | #REF! | #NAME? | #REF! | #REF! | #REF! | #REF!
SM_ODT0 | AE12 | 426 | 22.63 | 0 | 2628.9 |  | 0 | 90.78 | 865.59 | 742.29 | 681.47 | 52.48 | 4993.36 | #REF! | #REF! | #REF! | #REF! | #REF! | #REF! | #REF! | #REF! | #NAME? | #REF! | #REF! | #REF! | #REF! | #REF! | #NAME? | #REF! | #REF! | #REF!
CSFF Signal | CSFF Ball | Package Length | #REF! | #REF! | #REF! |  | #REF! | #REF! | #REF! | #REF! | #REF! | #REF! | #REF! | #REF! | #REF! | #REF! | #REF! | #REF! | #REF! | #REF! | #REF! | #REF! | #REF! | #REF! | #REF! | #REF! | #REF! | #REF! | #REF! | #REF!
X1 | [13 empty] | Clock Lengths including Package to U5 | #REF! | #REF!
Channel A CKE Bank[1]
SM_CKE1 | AN22 | 526.5748 | 22.63 | 0 | 2728.3 |  | 0 | 36.64 | 955.85 | 477.35 | 682.78 | 54.75 | 4921.66 | #REF! | #REF! | #REF! | #REF! | #REF! | #REF! | #REF! | #REF! | #NAME? | #REF! | #REF! | #REF! | #REF! | #REF! | #NAME? | #REF! | #REF! | #REF!
SM_CS1# | AF12 | 400 | 22.63 | 0 | 2817.98 |  | 0 | 36.64 | 834.08 | 527.44 | 634.42 | 123.33 | 4959.88 | #REF! | #REF! | #REF! | #REF! | #REF! | #REF! | #REF! | #REF! | #NAME? | #REF! | #REF! | #REF! | #REF! | #REF! | #NAME? | #REF! | #REF! | #REF!
SM_ODT1 | AF14 | 602.9134 | 22.63 | 0 | 2625.35 |  | 0 | 32.5 | 907.66 | 524.9 | 644.36 | 53.02 | 4777.92 | #REF! | #REF! | #REF! | #REF! | #REF! | #REF! | #REF! | #REF! | #NAME? | #REF! | #REF! | #REF! | #REF! | #REF! | #NAME? | #REF! | #REF! | #REF!
[11 empty] | CSFF Signal | #REF! | Total MB Length to U2 (L0+L1+L2+L5+L6-1+L8-2) | Total Pad to Pin U2 (P1+L0+L1+L2+L5+L6-1+L8-2) | #REF! | #REF! | #REF! | #REF! | [8 empty] | CSFF Signal | #REF! | #REF! | #REF!
[11 empty] | X1 |  |  | Clock Lengths including Package to U2 | #REF! | #REF! | [10 empty] | X1
[11 empty] | Channel A CKE Bank[0] | [15 empty] | Channel A CKE[1:0]
[11 empty] | SM_CKE0 | 22.25 | 4350.78 | #REF! | #REF! | #REF! | #REF! | #REF! | [8 empty] | SM_CKE0 | #NAME? | #REF! | #REF! | #REF!
[11 empty] | SM_CS0# | 87.69 | 4386.86 | #REF! | #REF! | #REF! | #REF! | #REF! | [8 empty] | SM_CS0# | #NAME? | #REF! | #REF! | #REF!
[11 empty] | SM_ODT0 | 58.38 | 4317.79 | #REF! | #REF! | #REF! | #REF! | #REF! | [8 empty] | SM_ODT0 | #NAME? | #REF! | #REF! | #REF!
[11 empty] | CSFF Signal | #REF! | Total MB Length to U6 (L0+L1+L2+L5+L6-1+L8-2) | Total Pad to Pin U6 (P1+L0+L1+L2+L5+L6-1+L8-2) | #REF! | #REF! | #REF! | #REF! | [8 empty] | CSFF Signal | #REF! | #REF! | #REF!
[11 empty] | X1 |  |  | Clock Lengths including Package to U6 | #REF! | #REF! | [10 empty] | X1
[11 empty] | Channel A CKE Bank[1] | [15 empty] | Channel A CKE[1:0]
[11 empty] | SM_CKE1 | 79.69 | 4263.82 | #REF! | #REF! | #REF! | #REF! | #REF! | [8 empty] | SM_CKE1 | #NAME? | #REF! | #REF! | #REF!
[11 empty] | SM_CS1# | 109.17 | 4311.3 | #REF! | #REF! | #REF! | #REF! | #REF! | [8 empty] | SM_CS1# | #NAME? | #REF! | #REF! | #REF!
[11 empty] | SM_ODT1 | 22.28 | 4102.82 | #REF! | #REF! | #REF! | #REF! | #REF! | [8 empty] | SM_ODT1 | #NAME? | #REF! | #REF! | #REF!
[10 empty] | CSFF Signal | #REF! | #REF! | Total MB Length to U3 (L0+L1+L2+L5+L6-2+L8-3) | Total Pad to Pin U3 (P1+L0+L1+L2+L5+L6-2+L8-3) | #REF! | #REF! | #REF! | #REF! |  |  |  |  | CSFF Signal | #REF! |  |  |  | #REF! | #REF! | #REF!
[10 empty] | X1 |  |  |  | Clock Lengths including Package to U3 | #REF! | #REF! | [6 empty] | X1
[10 empty] | Channel A CKE Bank[0] | [12 empty] | Channel A CKE[1:0]
[10 empty] | SM_CKE0 | 746.61 | 56.17 | 4407.4 | #REF! | #REF! | #REF! | #REF! | #REF! |  |  |  |  | SM_CKE0 | #REF! |  |  |  | #NAME? | #REF! | #REF! | #REF!
[10 empty] | SM_CS0# | 688.58 | 101.85 | 4369.2 | #REF! | #REF! | #REF! | #REF! | #REF! |  |  |  |  | SM_CS0# | #REF! |  |  |  | #NAME? | #REF! | #REF! | #REF!
[10 empty] | SM_ODT0 | 704.48 | 86.1 | 4307.7 | #REF! | #REF! | #REF! | #REF! | #REF! |  |  |  |  | SM_ODT0 | #REF! |  |  |  | #NAME? | #REF! | #REF! | #REF!
[10 empty] | CSFF Signal | #REF! | #REF! | Total MB Length to U7 (L0+L1+L2+L5+L6-2+L8-3) | Total Pad to Pin U7 (P1+L0+L1+L2+L5+L6-2+L8-3) | #REF! | #REF! | #REF! | #REF! |  |  |  |  | CSFF Signal | #REF! |  |  |  | #REF! | #REF! | #REF!
[10 empty] | X1 |  |  |  | Clock Lengths including Package to U7 | #REF! | #REF! | [6 empty] | X1
[10 empty] | Channel A CKE Bank[1] | [12 empty] | Channel A CKE[1:0]
[10 empty] | SM_CKE1 | 468.37 | 75.78 | 4250.93 | #REF! | #REF! | #REF! | #REF! | #REF! |  |  |  |  | SM_CKE1 | #REF! |  |  |  | #NAME? | #REF! | #REF! | #REF!
[10 empty] | SM_CS1# | 560.38 | 126.74 | 4361.81 | #REF! | #REF! | #REF! | #REF! | #REF! |  |  |  |  | SM_CS1# | #REF! |  |  |  | #NAME? | #REF! | #REF! | #REF!
[10 empty] | SM_ODT1 | 550.91 | 58.36 | 4164.91 | #REF! | #REF! | #REF! | #REF! | #REF! |  |  |  |  | SM_ODT1 | #REF! |  |  |  | #NAME? | #REF! | #REF! | #REF!
[10 empty] | CSFF Signal | #REF! | #REF! | Total MB Length to U4 (L0+L1+L2+L5+L6-2+L7-2+L8-4) | Total Pad to Pin U4 (P1+L0+L1+L2+L5+L6-2+L7-2+L8-4) | #REF! | #REF! | #REF! | #REF! | [6 empty] | CSFF Signal | #REF! |  | #REF! | #REF! | #REF!
[10 empty] | X1 |  |  |  | Clock Lengths including Package to U4 | #REF! | #REF! | [8 empty] | X1
[10 empty] | Channel A CKE Bank[0] | [14 empty] | Channel A CKE[1:0]
[10 empty] | SM_CKE0 | 666.64 | 54.75 | 5072.62 | #REF! | #REF! | #REF! | #REF! | #REF! | [6 empty] | SM_CKE0 | #REF! |  | #NAME? | #REF! | #REF! | #REF!
[10 empty] | SM_CS0# | 687.15 | 100.11 | 5054.61 | #REF! | #REF! | #REF! | #REF! | #REF! | [6 empty] | SM_CS0# | #REF! |  | #NAME? | #REF! | #REF! | #REF!
[10 empty] | SM_ODT0 | 699.71 | 86.74 | 5008.05 | #REF! | #REF! | #REF! | #REF! | #REF! | [6 empty] | SM_ODT0 | #REF! |  | #NAME? | #REF! | #REF! | #REF!
[10 empty] | CSFF Signal | #REF! | #REF! | Total MB Length to U8 (L0+L1+L2+L5+L6-2+L7-2+L8-4) | Total Pad to Pin U8 (P1+L0+L1+L2+L5+L6-2+L7-2+L8-4) | #REF! | #REF! | #REF! | #REF! | [6 empty] | CSFF Signal | #REF! |  | #REF! | #REF! | #REF!
[10 empty] | X1 |  |  |  | Clock Lengths including Package to U8 | #REF! | #REF! | [8 empty] | X1
[10 empty] | Channel A CKE Bank[1] | [14 empty] | Channel A CKE[1:0]
[10 empty] | SM_CKE1 | 700.07 | 85.77 | 4960.99 | #REF! | #REF! | #REF! | #REF! | #REF! | [6 empty] | SM_CKE1 | #REF! |  | #NAME? | #REF! | #REF! | #REF!
[10 empty] | SM_CS1# | 681.38 | 128.21 | 5044.66 | #REF! | #REF! | #REF! | #REF! | #REF! | [6 empty] | SM_CS1# | #REF! |  | #NAME? | #REF! | #REF! | #REF!
[10 empty] | SM_ODT1 | 674.07 | 53.24 | 4833.86 | #REF! | #REF! | #REF! | #REF! | #REF! | [6 empty] | SM_ODT1 | #REF! |  | #NAME? | #REF! | #REF! | #REF!

## DDR2 Strobes - 2x16_1R SODIMM (hidden)
DDR2 Strobe Status: |  |  | #REF!
Units | #REF!
CSFF Signal | CSFF Ball | CSFF Package Length [mils] | #REF! | #REF! | #REF! | #REF! | #REF! | #REF! | #REF! | #REF! | #REF! | #REF! | #REF! | #REF! | #REF! | #REF! | #REF! |  | #REF! | #REF! | #REF! | #REF! | #REF! | #REF! | #REF! | #REF! | #REF! | #REF! | #REF! | #REF! | #REF! | #REF! | #REF! | #REF! | #REF! | #REF! | #REF! | #REF! | #REF! | #REF! | #REF! | #REF! | #REF! | #REF! | #REF! | #REF! | #REF! | #REF! | #REF! | #REF! | #REF! | #REF! | #REF!
Channel A Clocks
CK[2:0]/CK#[2:0] | [17 empty] | Clock Lengths including Package to SODIMM | #REF! | #REF! |  |  |  | Clock Lengths including Package to U1 | #REF! | #REF! |  |  |  | Clock Lengths including Package to U5 | #REF! | #REF!
Channel A Strobes
SA_DQS0 | Y25 | 373.8976 | 22.63 | 0 | 2000 | 0 | 700 | 100 | 40 | 85 | 890 | 0 | 0 | 91.72 | 86.82 | 2022.63 | #REF! |  | #REF! | #REF! | #REF! | #REF! | 3929.35 | #REF! | #REF! | #REF! | #REF! | #REF! | 3924.45 | #REF! | #REF! | #REF! | #REF! | #REF! | #REF! | #REF! | #REF! | #REF! | #REF! | #REF! | #NAME? | #REF! | #REF! | #REF! | #REF! | #REF! | #REF! | #NAME? | #NAME? | #REF! | #REF! | #REF! | #REF! | #REF! | #REF!
SA_DQS0# | W24 | 373.937 | 22.63 | 0 | 2000 | 0 | 700 | 85.78 | 40 | 85.78 | 880 | 0 | 0 | 113.98 | 109.97 | 2022.63 | #REF! |  | #REF! | #REF! | #REF! | #REF! | 3928.17 | #REF! | #REF! | #REF! | #REF! | #REF! | 3924.16 | #REF! | #REF! | #REF! | #REF! | #REF! | #REF! | #REF! | #REF! | #REF! | #REF! | #REF! | #NAME? | #REF! | #REF! | #REF! | #REF! | #REF! | #REF! | #NAME? | #NAME? | #REF! | #REF! | #REF! | #REF! | #REF!
Channel A Clocks
CK[2:0]/CK#[2:0] | [23 empty] | Clock Lengths including Package to U1 | #REF! | #REF! |  |  |  | Clock Lengths including Package to U5 | #REF! | #REF!
Channel A Strobes
SA_DQS1 | Y24 | 768.4252 | 22.63 | 0 | 1503.71 | 0 | 794.79 | 44.57 | 40 | 43.4 | 924.3 | 0 | 0 | 101.96 | 102.52 | 1526.34 | #REF! |  | #REF! | #REF! | #REF! | #REF! | 3475.36 | #REF! | #REF! | #REF! | #REF! | #REF! | 3475.92 | #REF! | #REF! | #REF! | #REF! | #REF! | #REF! | #REF! | #REF! | #REF! | #REF! | #REF! | #NAME? | #REF! | #REF! | #REF! | #REF! | #REF! | #REF! | #NAME? | #NAME? | #REF! | #REF! | #REF! | #REF! | #REF!
SA_DQS1# | AA24 | 768.4646 | 22.63 | 0 | 1502.26 | 0 | 788.93 | 85.78 | 40 | 44.57 | 882.34 | 0 | 0 | 109.41 | 109.35 | 1524.89 | #REF! |  | #REF! | #REF! | #REF! | #REF! | 3475.92 | #REF! | #REF! | #REF! | #REF! | #REF! | 3475.86 | #REF! | #REF! | #REF! | #REF! | #REF! | #REF! | #REF! | #REF! | #REF! | #REF! | #REF! | #NAME? | #REF! | #REF! | #REF! | #REF! | #REF! | #REF! | #NAME? | #NAME? | #REF! | #REF! | #REF! | #REF! | #REF!
Channel A Clocks
CK[2:0]/CK#[2:0] | [23 empty] | Clock Lengths including Package to U2 | #REF! | #REF! |  |  |  | Clock Lengths including Package to U6 | #REF! | #REF!
Channel A Strobes
SA_DQS2 | AB24 | 606.6142 | 22.63 | 0 | 1734.55 | 0 | 829.42 | 44.57 | 40 | 90.75 | 1050.32 | 0 | 0 | 132.37 | 127.3 | 1757.18 | #REF! |  | #REF! | #REF! | #REF! | #REF! | 3944.61 | #REF! | #REF! | #REF! | #REF! | #REF! | 3939.54 | #REF! | #REF! | #REF! | #REF! | #REF! | #REF! | #REF! | #REF! | #REF! | #REF! | #REF! | #NAME? | #REF! | #REF! | #REF! | #REF! | #REF! | #REF! | #NAME? | #NAME? | #REF! | #REF! | #REF! | #REF! | #REF!
SA_DQS2# | AB22 | 606.6142 | 22.63 | 0 | 1735.91 | 0 | 827.77 | 45.74 | 40 | 90.75 | 1046 | 0 | 0 | 137.94 | 131.16 | 1758.54 | #REF! |  | #REF! | #REF! | #REF! | #REF! | 3946.74 | #REF! | #REF! | #REF! | #REF! | #REF! | 3939.96 | #REF! | #REF! | #REF! | #REF! | #REF! | #REF! | #REF! | #REF! | #REF! | #REF! | #REF! | #NAME? | #REF! | #REF! | #REF! | #REF! | #REF! | #REF! | #NAME? | #NAME? | #REF! | #REF! | #REF! | #REF! | #REF!
Channel A Clocks
CK[2:0]/CK#[2:0] | [23 empty] | Clock Lengths including Package to U2 | #REF! | #REF! |  |  |  | Clock Lengths including Package to U6 | #REF! | #REF!
Channel A Strobes
SA_DQS3 | AB21 | 765.9843 | 22.63 | 0 | 1458.18 | 0 | 727.96 | 85.78 | 40 | 44.57 | 925.63 | 0 | 0 | 106.1 | 103.95 | 1480.81 | #REF! |  | #REF! | #REF! | #REF! | #REF! | 3410.85 | #REF! | #REF! | #REF! | #REF! | #REF! | 3408.7 | #REF! | #REF! | #REF! | #REF! | #REF! | #REF! | #REF! | #REF! | #REF! | #REF! | #REF! | #NAME? | #REF! | #REF! | #REF! | #REF! | #REF! | #REF! | #NAME? | #NAME? | #REF! | #REF! | #REF! | #REF! | #REF!
SA_DQS3# | AB20 | 765.9843 | 22.63 | 0 | 1454.23 | 0 | 743.27 | 44.57 | 40 | 85.78 | 904.6 | 0 | 0 | 113.96 | 112.04 | 1476.86 | #REF! |  | #REF! | #REF! | #REF! | #REF! | 3409.04 | #REF! | #REF! | #REF! | #REF! | #REF! | 3407.12 | #REF! | #REF! | #REF! | #REF! | #REF! | #REF! | #REF! | #REF! | #REF! | #REF! | #REF! | #NAME? | #REF! | #REF! | #REF! | #REF! | #REF! | #REF! | #NAME? | #NAME? | #REF! | #REF! | #REF! | #REF! | #REF!
Channel A Clocks
CK[2:0]/CK#[2:0] | [23 empty] | Clock Lengths including Package to U3 | #REF! | #REF! |  |  |  | Clock Lengths including Package to U7 | #REF! | #REF!
Channel A Strobes
SA_DQS4 | AB19 | 838.5827 | 22.63 | 0 | 1424.06 | 0 | 760.59 | 86.47 | 40 | 86.47 | 1121.94 | 0 | 0 | 120.32 | 114.96 | 1446.69 | #REF! |  | #REF! | #REF! | #REF! | #REF! | 3662.48 | #REF! | #REF! | #REF! | #REF! | #REF! | 3657.12 | #REF! | #REF! | #REF! | #REF! | #REF! | #REF! | #REF! | #REF! | #REF! | #REF! | #REF! | #NAME? | #REF! | #REF! | #REF! | #REF! | #REF! | #REF! | #NAME? | #NAME? | #REF! | #REF! | #REF! | #REF! | #REF!
SA_DQS4# | AB18 | 838.5827 | 22.63 | 0 | 1424 | 0 | 758.25 | 85.78 | 40 | 85.78 | 1119.94 | 0 | 0 | 129.34 | 129.84 | 1446.63 | #REF! |  | #REF! | #REF! | #REF! | #REF! | 3665.72 | #REF! | #REF! | #REF! | #REF! | #REF! | 3666.22 | #REF! | #REF! | #REF! | #REF! | #REF! | #REF! | #REF! | #REF! | #REF! | #REF! | #REF! | #NAME? | #REF! | #REF! | #REF! | #REF! | #REF! | #REF! | #NAME? | #NAME? | #REF! | #REF! | #REF! | #REF! | #REF!
Channel A Clocks
CK[2:0]/CK#[2:0] | [23 empty] | Clock Lengths including Package to U3 | #REF! | #REF! |  |  |  | Clock Lengths including Package to U7 | #REF! | #REF!
Channel A Strobes
SA_DQS5 | AB16 | 583.8189 | 22.63 | 0 | 1820.69 | 0 | 801.32 | 31.64 | 40 | 42.23 | 1166.42 | 0 | 0 | 111.16 | 111.91 | 1843.32 | #REF! |  | #REF! | #REF! | #REF! | #REF! | 4036.09 | #REF! | #REF! | #REF! | #REF! | #REF! | 4036.84 | #REF! | #REF! | #REF! | #REF! | #REF! | #REF! | #REF! | #REF! | #REF! | #REF! | #REF! | #NAME? | #REF! | #REF! | #REF! | #REF! | #REF! | #REF! | #NAME? | #NAME? | #REF! | #REF! | #REF! | #REF! | #REF!
SA_DQS5# | AB15 | 583.8189 | 22.63 | 0 | 1819.08 | 0 | 791.47 | 81.64 | 40 | 44.57 | 1119.74 | 0 | 0 | 116.12 | 113.62 | 1841.71 | #REF! |  | #REF! | #REF! | #REF! | #REF! | 4035.25 | #REF! | #REF! | #REF! | #REF! | #REF! | 4032.75 | #REF! | #REF! | #REF! | #REF! | #REF! | #REF! | #REF! | #REF! | #REF! | #REF! | #REF! | #NAME? | #REF! | #REF! | #REF! | #REF! | #REF! | #REF! | #NAME? | #NAME? | #REF! | #REF! | #REF! | #REF! | #REF!
Channel A Clocks
CK[2:0]/CK#[2:0] | [23 empty] | Clock Lengths including Package to U4 | #REF! | #REF! |  |  |  | Clock Lengths including Package to U8 | #REF! | #REF!
Channel A Strobes
SA_DQS6 | AB14 | 762.2441 | 22.63 | 0 | 1600.88 | 0 | 804.85 | 44.57 | 40 | 90.75 | 1100.57 | 0 | 0 | 95.38 | 94.21 | 1623.51 | #REF! |  | #REF! | #REF! | #REF! | #REF! | 3799.63 | #REF! | #REF! | #REF! | #REF! | #REF! | 3798.46 | #REF! | #REF! | #REF! | #REF! | #REF! | #REF! | #REF! | #REF! | #REF! | #REF! | #REF! | #NAME? | #REF! | #REF! | #REF! | #REF! | #REF! | #REF! | #NAME? | #NAME? | #REF! | #REF! | #REF! | #REF! | #REF!
SA_DQS6# | AB13 | 762.2441 | 22.63 | 0 | 1602.58 | 0 | 804.93 | 43.4 | 40 | 92.41 | 1080.57 | 0 | 0 | 114.95 | 114.36 | 1625.21 | #REF! |  | #REF! | #REF! | #REF! | #REF! | 3801.47 | #REF! | #REF! | #REF! | #REF! | #REF! | 3800.88 | #REF! | #REF! | #REF! | #REF! | #REF! | #REF! | #REF! | #REF! | #REF! | #REF! | #REF! | #NAME? | #REF! | #REF! | #REF! | #REF! | #REF! | #REF! | #NAME? | #NAME? | #REF! | #REF! | #REF! | #REF! | #REF!
Channel A Clocks
CK[2:0]/CK#[2:0] | [23 empty] | Clock Lengths including Package to U4 | #REF! | #REF! |  |  |  | Clock Lengths including Package to U8 | #REF! | #REF!
Channel A Strobes
SA_DQS7 | AA12 | 624.4882 | 22.63 | 0 | 2220.54 | 0 | 769.05 | 82.47 | 40 | 86.47 | 1114.06 | 0 | 0 | 63.73 | 62.23 | 2243.17 | #REF! |  | #REF! | #REF! | #REF! | #REF! | 4398.95 | #REF! | #REF! | #REF! | #REF! | #REF! | 4397.45 | #REF! | #REF! | #REF! | #REF! | #REF! | #REF! | #REF! | #REF! | #REF! | #REF! | #REF! | #NAME? | #REF! | #REF! | #REF! | #REF! | #REF! | #REF! | #NAME? | #NAME? | #REF! | #REF! | #REF! | #REF! | #REF!
SA_DQS7# | AB12 | 624.4882 | 22.63 | 0 | 2216.65 | 0 | 779.39 | 85.78 | 40 | 85.78 | 1057.99 | 0 | 0 | 109.41 | 107.91 | 2239.28 | #REF! |  | #REF! | #REF! | #REF! | #REF! | 4397.63 | #REF! | #REF! | #REF! | #REF! | #REF! | 4396.13 | #REF! | #REF! | #REF! | #REF! | #REF! | #REF! | #REF! | #REF! | #REF! | #REF! | #REF! | #NAME? | #REF! | #REF! | #REF! | #REF! | #REF! | #REF! | #NAME? | #NAME? | #REF! | #REF! | #REF! | #REF! | #REF!
Intel Confidential
[26 empty] | ` | [5 empty] | `
2x16
[6 empty] | DQS0/DQS0# | U1, U5
[6 empty] | DQS1/DQS1# | U1, U5
[6 empty] | DQS2/DQS2# | U2, U6
[6 empty] | DQS3/DQS3# | U2, U6
[6 empty] | DQS4/DQS4# | U3, U7
[6 empty] | DQS5/DQS5# | U3, U7
[6 empty] | DQS6/DQS6# | U4, U8
[6 empty] | DQS7/DQS7# | U4, U8

## DDR2 Data - 2x16_1R SODIMM (hidden)
DDR2 Data Status: |  |  | #REF!
Units | #REF!
CSFF Signal | CSFF Ball | CSFF Package Length [mils] | #REF! | #REF! | #REF! | #REF! | #REF! | #REF! | #REF! | #REF! | #REF! | #REF! | #REF! | #REF! | #REF! | #REF! | #REF! | #REF! | #REF! | #REF! | #REF! | #REF! | #REF! | #REF! | #REF! | #REF! | #REF! | #REF! | #REF! | #REF! | #REF! | #REF! | #REF! | #REF! | #REF! | #REF! | #REF! | #REF! | #REF! | #REF! | #REF! | #REF! | #REF! | #REF! | #REF! | #REF! | #REF! | #REF! | #REF!
Data/Strobe Group 0, Channel A
SA_DQS0 | Y25 | [16 empty] | #REF! | [5 empty] | #REF! | [5 empty] | #REF!
SA_DQS0# | W24 | [16 empty] | #REF! | [5 empty] | #REF! | [5 empty] | #REF!
SA_DQ0 | AC31 | 385.1969 | 22.63 | 0 | 1740 | 50 | 750 | 50 | 40 | 75 | 959 | 50 | 50 | 22 | 22 | 1812.63 | #REF! | #REF! | #REF! | #REF! | #REF! | 3708.63 | #REF! | #REF! | #REF! | #REF! | #REF! | 3708.63 | #REF! | #REF! | #REF! | #REF! | #REF! | #REF! | #REF! | #REF! | #NAME? | #REF! | #REF! | #REF! | #REF! | #REF! | #REF! | #NAME? | #NAME? | #REF! | #REF! | #REF! | #REF! | #REF! | #REF!
SA_DQ1 | AB28 | 406.7717 | 22.63 | 0 | 1720 | 50 | 750 | 50 | 40 | 75 | 920 | 100 | 100 | 22 | 22 | 1792.63 | #REF! | #REF! | #REF! | #REF! | #REF! | 3699.63 | #REF! | #REF! | #REF! | #REF! | #REF! | 3699.63 | #REF! | #REF! | #REF! | #REF! | #REF! | #REF! | #REF! | #REF! | #NAME? | #REF! | #REF! | #REF! | #REF! | #REF! | #REF! | #NAME? | #NAME? | #REF! | #REF! | #REF! | #REF! | #REF!
SA_DQ2 | AE33 | 432.4016 | 22.63 | 0 | 1740 | 10 | 750 | 50 | 40 | 75 | 872 | 90 | 90 | 22 | 22 | 1772.63 | #REF! | #REF! | #REF! | #REF! | #REF! | 3661.63 | #REF! | #REF! | #REF! | #REF! | #REF! | 3661.63 | #REF! | #REF! | #REF! | #REF! | #REF! | #REF! | #REF! | #REF! | #NAME? | #REF! | #REF! | #REF! | #REF! | #REF! | #REF! | #NAME? | #NAME? | #REF! | #REF! | #REF! | #REF! | #REF!
SA_DQ3 | AF32 | 395.8268 | 22.63 | 0 | 1740 | 40 | 750 | 50 | 40 | 75 | 950 | 60 | 60 | 22 | 22 | 1802.63 | #REF! | #REF! | #REF! | #REF! | #REF! | 3709.63 | #REF! | #REF! | #REF! | #REF! | #REF! | 3709.63 | #REF! | #REF! | #REF! | #REF! | #REF! | #REF! | #REF! | #REF! | #NAME? | #REF! | #REF! | #REF! | #REF! | #REF! | #REF! | #NAME? | #NAME? | #REF! | #REF! | #REF! | #REF! | #REF!
SA_DQ4 | AC33 | 371.811 | 22.63 | 0 | 1740 | 53 | 750 | 50 | 40 | 75 | 980 | 50 | 50 | 22 | 22 | 1815.63 | #REF! | #REF! | #REF! | #REF! | #REF! | 3729.63 | #REF! | #REF! | #REF! | #REF! | #REF! | 3729.63 | #REF! | #REF! | #REF! | #REF! | #REF! | #REF! | #REF! | #REF! | #NAME? | #REF! | #REF! | #REF! | #REF! | #REF! | #REF! | #NAME? | #NAME? | #REF! | #REF! | #REF! | #REF! | #REF!
SA_DQ5 | AB32 | 392.7559 | 22.63 | 0 | 1740 | 50 | 750 | 50 | 40 | 75 | 970 | 40 | 40 | 22 | 22 | 1812.63 | #REF! | #REF! | #REF! | #REF! | #REF! | 3709.63 | #REF! | #REF! | #REF! | #REF! | #REF! | 3709.63 | #REF! | #REF! | #REF! | #REF! | #REF! | #REF! | #REF! | #REF! | #NAME? | #REF! | #REF! | #REF! | #REF! | #REF! | #REF! | #NAME? | #NAME? | #REF! | #REF! | #REF! | #REF! | #REF!
SA_DQ6 | AB31 | 348.0709 | 22.63 | 0 | 1740 | 80 | 750 | 50 | 40 | 75 | 1000 | 55 | 50 | 22 | 22 | 1842.63 | #REF! | #REF! | #REF! | #REF! | #REF! | 3754.63 | #REF! | #REF! | #REF! | #REF! | #REF! | 3749.63 | #REF! | #REF! | #REF! | #REF! | #REF! | #REF! | #REF! | #REF! | #NAME? | #REF! | #REF! | #REF! | #REF! | #REF! | #REF! | #NAME? | #NAME? | #REF! | #REF! | #REF! | #REF! | #REF!
SA_DQ7 | AE31 | 531.1024 | 22.63 | 0 | 1650 | 0 | 750 | 50 | 40 | 75 | 870 | 92 | 90 | 22 | 22 | 1672.63 | #REF! | #REF! | #REF! | #REF! | #REF! | 3571.63 | #REF! | #REF! | #REF! | #REF! | #REF! | 3569.63 | #REF! | #REF! | #REF! | #REF! | #REF! | #REF! | #REF! | #REF! | #NAME? | #REF! | #REF! | #REF! | #REF! | #REF! | #REF! | #NAME? | #NAME? | #REF! | #REF! | #REF! | #REF! | #REF!
SA_DM0 | AB30 | 364.8819 | 22.63 | 0 | 1740 | 60 | 750 | 50 | 40 | 75 | 990 | 40 | 50 | 22 | 22 | 1822.63 | #REF! | #REF! | #REF! | #REF! | #REF! | 3729.63 | #REF! | #REF! | #REF! | #REF! | #REF! | 3739.63 | #REF! | #REF! | #REF! | #REF! | #REF! | #REF! | #REF! | #REF! | #NAME? | #REF! | #REF! | #REF! | #REF! | #REF! | #REF! | #NAME? | #NAME? | #REF! | #REF! | #REF! | #REF! | #REF!
Data/Strobe Group 1, Channel A
SA_DQS1 | Y24 | [16 empty] | #REF! | [5 empty] | #REF! | [5 empty] | #REF!
SA_DQS1# | AA24 | [16 empty] | #REF! | [5 empty] | #REF! | [5 empty] | #REF!
SA_DQ8 | AH31 | 612.6772 | 22.63 | 0 | 1400 | 60 | 724.35 | 81.64 | 40 | 31.64 | 1026.43 | 0 | 0 | 101.8 | 101.77 | 1482.63 | #REF! | #REF! | #REF! | #REF! | #REF! | 3428.49 | #REF! | #REF! | #REF! | #REF! | #REF! | 3428.46 | #REF! | #REF! | #REF! | #REF! | #REF! | #REF! | #REF! | #REF! | #NAME? | #REF! | #REF! | #REF! | #REF! | #REF! | #REF! | #NAME? | #NAME? | #REF! | #REF! | #REF! | #REF! | #REF! | #REF!
SA_DQ9 | AK31 | 627.7559 | 22.63 | 0 | 1400 | 50 | 817.84 | 44.57 | 40 | 90.75 | 900.65 | 0 | 0 | 105.05 | 105.02 | 1472.63 | #REF! | #REF! | #REF! | #REF! | #REF! | 3421.49 | #REF! | #REF! | #REF! | #REF! | #REF! | 3421.46 | #REF! | #REF! | #REF! | #REF! | #REF! | #REF! | #REF! | #REF! | #NAME? | #REF! | #REF! | #REF! | #REF! | #REF! | #REF! | #NAME? | #NAME? | #REF! | #REF! | #REF! | #REF! | #REF!
SA_DQ10 | AL28 | 625.4331 | 22.63 | 0 | 1370 | 80 | 779.82 | 85.78 | 40 | 90.75 | 1010.48 | 0 | 0 | 24.24 | 24.27 | 1472.63 | #REF! | #REF! | #REF! | #REF! | #REF! | 3423.7 | #REF! | #REF! | #REF! | #REF! | #REF! | 3423.73 | #REF! | #REF! | #REF! | #REF! | #REF! | #REF! | #REF! | #REF! | #NAME? | #REF! | #REF! | #REF! | #REF! | #REF! | #REF! | #NAME? | #NAME? | #REF! | #REF! | #REF! | #REF! | #REF!
SA_DQ11 | AK27 | 667.0472 | 22.63 | 0 | 1360 | 50 | 790.03 | 44.57 | 40 | 85.78 | 999.3 | 0 | 0 | 25.41 | 25.38 | 1432.63 | #REF! | #REF! | #REF! | #REF! | #REF! | 3367.72 | #REF! | #REF! | #REF! | #REF! | #REF! | 3367.69 | #REF! | #REF! | #REF! | #REF! | #REF! | #REF! | #REF! | #REF! | #NAME? | #REF! | #REF! | #REF! | #REF! | #REF! | #REF! | #NAME? | #NAME? | #REF! | #REF! | #REF! | #REF! | #REF!
SA_DQ12 | AH30 | 600.0787 | 22.63 | 0 | 1460 | 10 | 734.97 | 44.57 | 40 | 85.78 | 1017.96 | 0 | 0 | 32.9 | 32.93 | 1492.63 | #REF! | #REF! | #REF! | #REF! | #REF! | 3438.81 | #REF! | #REF! | #REF! | #REF! | #REF! | 3438.84 | #REF! | #REF! | #REF! | #REF! | #REF! | #REF! | #REF! | #REF! | #NAME? | #REF! | #REF! | #REF! | #REF! | #REF! | #REF! | #NAME? | #NAME? | #REF! | #REF! | #REF! | #REF! | #REF!
SA_DQ13 | AL32 | 655.9843 | 22.63 | 0 | 1360 | 50 | 735.54 | 85.78 | 40 | 44.57 | 1027.41 | 0 | 0 | 68.03 | 68 | 1432.63 | #REF! | #REF! | #REF! | #REF! | #REF! | 3383.96 | #REF! | #REF! | #REF! | #REF! | #REF! | 3383.93 | #REF! | #REF! | #REF! | #REF! | #REF! | #REF! | #REF! | #REF! | #NAME? | #REF! | #REF! | #REF! | #REF! | #REF! | #REF! | #NAME? | #NAME? | #REF! | #REF! | #REF! | #REF! | #REF!
SA_DQ14 | AJ28 | 589.6457 | 22.63 | 0 | 1450 | 30 | 695.56 | 44.57 | 40 | 85.78 | 1020.94 | 0 | 0 | 102.17 | 102.2 | 1502.63 | #REF! | #REF! | #REF! | #REF! | #REF! | 3461.65 | #REF! | #REF! | #REF! | #REF! | #REF! | 3461.68 | #REF! | #REF! | #REF! | #REF! | #REF! | #REF! | #REF! | #REF! | #NAME? | #REF! | #REF! | #REF! | #REF! | #REF! | #REF! | #NAME? | #NAME? | #REF! | #REF! | #REF! | #REF! | #REF!
SA_DQ15 | AJ27 | 669.2913 | 22.63 | 0 | 1375 | 20 | 775.64 | 81.64 | 40 | 44.57 | 958.31 | 0 | 0 | 67.8 | 67.77 | 1417.63 | #REF! | #REF! | #REF! | #REF! | #REF! | 3365.59 | #REF! | #REF! | #REF! | #REF! | #REF! | 3365.56 | #REF! | #REF! | #REF! | #REF! | #REF! | #REF! | #REF! | #REF! | #NAME? | #REF! | #REF! | #REF! | #REF! | #REF! | #REF! | #NAME? | #NAME? | #REF! | #REF! | #REF! | #REF! | #REF!
SA_DM1 | AL31 | 627.9134 | 22.63 | 0 | 1445 | 6 | 727.49 | 29.57 | 40 | 85.78 | 999.62 | 0 | 0 | 75.42 | 76.09 | 1473.63 | #REF! | #REF! | #REF! | #REF! | #REF! | 3425.51 | #REF! | #REF! | #REF! | #REF! | #REF! | 3426.18 | #REF! | #REF! | #REF! | #REF! | #REF! | #REF! | #REF! | #REF! | #NAME? | #REF! | #REF! | #REF! | #REF! | #REF! | #REF! | #NAME? | #NAME? | #REF! | #REF! | #REF! | #REF! | #REF!
Data/Strobe Group 2, Channel A
SA_DQS2 | AB24 | [16 empty] | #REF! | [5 empty] | #REF! | [5 empty] | #REF!
SA_DQS2# | AB22 | [16 empty] | #REF! | [5 empty] | #REF! | [5 empty] | #REF!
SA_DQ16 | AH32 | 532.6378 | 22.63 | 0 | 1615.28 | 0 | 779.42 | 85.78 | 40 | 43.4 | 1122.37 | 0 | 0 | 108.87 | 108.88 | 1637.91 | #REF! | #REF! | #REF! | #REF! | #REF! | 3817.75 | #REF! | #REF! | #REF! | #REF! | #REF! | 3817.76 | #REF! | #REF! | #REF! | #REF! | #REF! | #REF! | #REF! | #REF! | #NAME? | #REF! | #REF! | #REF! | #REF! | #REF! | #REF! | #NAME? | #NAME? | #REF! | #REF! | #REF! | #REF! | #REF! | #REF!
SA_DQ17 | AF31 | 514.9213 | 22.63 | 0 | 1634 | 0 | 778.75 | 85.78 | 40 | 44.57 | 1205.76 | 0 | 0 | 22.26 | 22.23 | 1656.63 | #REF! | #REF! | #REF! | #REF! | #REF! | 3833.75 | #REF! | #REF! | #REF! | #REF! | #REF! | 3833.72 | #REF! | #REF! | #REF! | #REF! | #REF! | #REF! | #REF! | #REF! | #NAME? | #REF! | #REF! | #REF! | #REF! | #REF! | #REF! | #NAME? | #NAME? | #REF! | #REF! | #REF! | #REF! | #REF!
SA_DQ18 | AH27 | 468.189 | 22.63 | 0 | 1623.5 | 50 | 845 | 29.57 | 40 | 85.78 | 1188.58 | 0 | 0 | 40.63 | 36.81 | 1696.13 | #REF! | #REF! | #REF! | #REF! | #REF! | 3875.69 | #REF! | #REF! | #REF! | #REF! | #REF! | 3871.87 | #REF! | #REF! | #REF! | #REF! | #REF! | #REF! | #REF! | #REF! | #NAME? | #REF! | #REF! | #REF! | #REF! | #REF! | #REF! | #NAME? | #NAME? | #REF! | #REF! | #REF! | #REF! | #REF!
SA_DQ19 | AF28 | 494.4094 | 22.63 | 0 | 1655.37 | 0 | 770.06 | 85.78 | 40 | 44.57 | 1215.22 | 0 | 0 | 22.25 | 22.28 | 1678 | #REF! | #REF! | #REF! | #REF! | #REF! | 3855.88 | #REF! | #REF! | #REF! | #REF! | #REF! | 3855.91 | #REF! | #REF! | #REF! | #REF! | #REF! | #REF! | #REF! | #REF! | #NAME? | #REF! | #REF! | #REF! | #REF! | #REF! | #REF! | #NAME? | #NAME? | #REF! | #REF! | #REF! | #REF! | #REF!
SA_DQ20 | AJ32 | 570.9055 | 22.63 | 0 | 1507.64 | 60 | 780.58 | 92 | 40 | 44.71 | 1229.59 | 0 | 0 | 65.11 | 65.14 | 1590.27 | #REF! | #REF! | #REF! | #REF! | #REF! | 3782.26 | #REF! | #REF! | #REF! | #REF! | #REF! | 3782.29 | #REF! | #REF! | #REF! | #REF! | #REF! | #REF! | #REF! | #REF! | #NAME? | #REF! | #REF! | #REF! | #REF! | #REF! | #REF! | #NAME? | #NAME? | #REF! | #REF! | #REF! | #REF! | #REF!
SA_DQ21 | AG31 | 498.1496 | 22.63 | 0 | 1620.12 | 20 | 773.45 | 96.14 | 40 | 85.78 | 1188.45 | 0 | 0 | 22.3 | 22.27 | 1662.75 | #REF! | #REF! | #REF! | #REF! | #REF! | 3848.87 | #REF! | #REF! | #REF! | #REF! | #REF! | 3848.84 | #REF! | #REF! | #REF! | #REF! | #REF! | #REF! | #REF! | #REF! | #NAME? | #REF! | #REF! | #REF! | #REF! | #REF! | #REF! | #NAME? | #NAME? | #REF! | #REF! | #REF! | #REF! | #REF!
SA_DQ22 | AG28 | 466.2992 | 22.63 | 0 | 1653.76 | 20 | 829.71 | 44.57 | 40 | 85.78 | 1176.25 | 0 | 0 | 25.06 | 25.09 | 1696.39 | #REF! | #REF! | #REF! | #REF! | #REF! | 3877.76 | #REF! | #REF! | #REF! | #REF! | #REF! | 3877.79 | #REF! | #REF! | #REF! | #REF! | #REF! | #REF! | #REF! | #REF! | #NAME? | #REF! | #REF! | #REF! | #REF! | #REF! | #REF! | #NAME? | #NAME? | #REF! | #REF! | #REF! | #REF! | #REF!
SA_DQ23 | AG27 | 475.5118 | 22.6 | 0 | 1658 | 0 | 769.98 | 85.78 | 40 | 70 | 1193.22 | 0 | 0 | 29.47 | 35.63 | 1680.6 | #REF! | #REF! | #REF! | #REF! | #REF! | 3869.05 | #REF! | #REF! | #REF! | #REF! | #REF! | 3875.21 | #REF! | #REF! | #REF! | #REF! | #REF! | #REF! | #REF! | #REF! | #NAME? | #REF! | #REF! | #REF! | #REF! | #REF! | #REF! | #NAME? | #NAME? | #REF! | #REF! | #REF! | #REF! | #REF!
SA_DM2 | AF30 | 464.4882 | 22.63 | 0 | 1650.71 | 20 | 840.12 | 29.57 | 40 | 44.57 | 1190.24 | 0 | 0 | 69.19 | 70.81 | 1693.34 | #REF! | #REF! | #REF! | #REF! | #REF! | 3887.03 | #REF! | #REF! | #REF! | #REF! | #REF! | 3888.65 | #REF! | #REF! | #REF! | #REF! | #REF! | #REF! | #REF! | #REF! | #NAME? | #REF! | #REF! | #REF! | #REF! | #REF! | #REF! | #NAME? | #NAME? | #REF! | #REF! | #REF! | #REF! | #REF!
Data/Strobe Group 3, Channel A
SA_DQS3 | AB21 | [16 empty] | #REF! | [5 empty] | #REF! | [5 empty] | #REF!
SA_DQS3# | AB20 | [16 empty] | #REF! | [5 empty] | #REF! | [5 empty] | #REF!
SA_DQ24 | AN27 | 764.0157 | 22.63 | 0 | 1260.83 | 0 | 700.29 | 96.14 | 40 | 44.57 | 960.33 | 0 | 0 | 84.35 | 84.32 | 1283.46 | #REF! | #REF! | #REF! | #REF! | #REF! | 3209.14 | #REF! | #REF! | #REF! | #REF! | #REF! | 3209.11 | #REF! | #REF! | #REF! | #REF! | #REF! | #REF! | #REF! | #REF! | #NAME? | #REF! | #REF! | #REF! | #REF! | #REF! | #REF! | #NAME? | #NAME? | #REF! | #REF! | #REF! | #REF! | #REF! | #REF!
SA_DQ25 | AM26 | 725.9449 | 22.63 | 0 | 1302.19 | 0 | 765.62 | 44.57 | 40 | 44.57 | 1004.63 | 0 | 0 | 22.27 | 22.3 | 1324.82 | #REF! | #REF! | #REF! | #REF! | #REF! | 3246.48 | #REF! | #REF! | #REF! | #REF! | #REF! | 3246.51 | #REF! | #REF! | #REF! | #REF! | #REF! | #REF! | #REF! | #REF! | #NAME? | #REF! | #REF! | #REF! | #REF! | #REF! | #REF! | #NAME? | #NAME? | #REF! | #REF! | #REF! | #REF! | #REF!
SA_DQ26 | AJ26 | 793.6614 | 22.63 | 0 | 1230.69 | 0 | 763.62 | 44.57 | 40 | 85.78 | 958.18 | 0 | 0 | 32.28 | 32.31 | 1253.32 | #REF! | #REF! | #REF! | #REF! | #REF! | 3177.75 | #REF! | #REF! | #REF! | #REF! | #REF! | 3177.78 | #REF! | #REF! | #REF! | #REF! | #REF! | #REF! | #REF! | #REF! | #NAME? | #REF! | #REF! | #REF! | #REF! | #REF! | #REF! | #NAME? | #NAME? | #REF! | #REF! | #REF! | #REF! | #REF!
SA_DQ27 | AJ25 | 909.6063 | 22.63 | 0 | 1110.02 | 10 | 718.59 | 85.78 | 40 | 44.57 | 1010.54 | 0 | 0 | 31.4 | 31.37 | 1142.65 | #REF! | #REF! | #REF! | #REF! | #REF! | 3063.53 | #REF! | #REF! | #REF! | #REF! | #REF! | 3063.5 | #REF! | #REF! | #REF! | #REF! | #REF! | #REF! | #REF! | #REF! | #NAME? | #REF! | #REF! | #REF! | #REF! | #REF! | #REF! | #NAME? | #NAME? | #REF! | #REF! | #REF! | #REF! | #REF!
SA_DQ28 | AL27 | 749.6063 | 22.63 | 0 | 1236.55 | 30 | 738.31 | 44.57 | 40 | 85.78 | 1040.77 | 0 | 0 | 22.27 | 24.29 | 1289.18 | #REF! | #REF! | #REF! | #REF! | #REF! | 3230.88 | #REF! | #REF! | #REF! | #REF! | #REF! | 3232.9 | #REF! | #REF! | #REF! | #REF! | #REF! | #REF! | #REF! | #REF! | #NAME? | #REF! | #REF! | #REF! | #REF! | #REF! | #REF! | #NAME? | #NAME? | #REF! | #REF! | #REF! | #REF! | #REF!
SA_DQ29 | AN26 | 808.7008 | 22.63 | 0 | 1180.11 | 30 | 753.05 | 85.78 | 40 | 44.57 | 998.44 | 0 | 0 | 44.7 | 44.67 | 1232.74 | #REF! | #REF! | #REF! | #REF! | #REF! | 3169.28 | #REF! | #REF! | #REF! | #REF! | #REF! | 3169.25 | #REF! | #REF! | #REF! | #REF! | #REF! | #REF! | #REF! | #REF! | #NAME? | #REF! | #REF! | #REF! | #REF! | #REF! | #REF! | #NAME? | #NAME? | #REF! | #REF! | #REF! | #REF! | #REF!
SA_DQ30 | AH25 | 901.6142 | 22.63 | 0 | 1092.5 | 30 | 790.79 | 44.57 | 40 | 85.78 | 897.89 | 0 | 0 | 103.32 | 103.36 | 1145.13 | #REF! | #REF! | #REF! | #REF! | #REF! | 3077.48 | #REF! | #REF! | #REF! | #REF! | #REF! | 3077.52 | #REF! | #REF! | #REF! | #REF! | #REF! | #REF! | #REF! | #REF! | #NAME? | #REF! | #REF! | #REF! | #REF! | #REF! | #REF! | #NAME? | #NAME? | #REF! | #REF! | #REF! | #REF! | #REF!
SA_DQ31 | AG26 | 894.1732 | 22.63 | 0 | 1105.72 | 30 | 731.39 | 85.78 | 40 | 44.57 | 956.07 | 0 | 0 | 94.03 | 95.46 | 1158.35 | #REF! | #REF! | #REF! | #REF! | #REF! | 3080.19 | #REF! | #REF! | #REF! | #REF! | #REF! | 3081.62 | #REF! | #REF! | #REF! | #REF! | #REF! | #REF! | #REF! | #REF! | #NAME? | #REF! | #REF! | #REF! | #REF! | #REF! | #REF! | #NAME? | #NAME? | #REF! | #REF! | #REF! | #REF! | #REF!
SA_DM3 | AK26 | 728.7008 | 22.63 | 0 | 1272.19 | 20 | 721.48 | 85.78 | 40 | 85.78 | 949.23 | 0 | 0 | 68.79 | 70.29 | 1314.82 | #REF! | #REF! | #REF! | #REF! | #REF! | 3245.88 | #REF! | #REF! | #REF! | #REF! | #REF! | 3247.38 | #REF! | #REF! | #REF! | #REF! | #REF! | #REF! | #REF! | #REF! | #NAME? | #REF! | #REF! | #REF! | #REF! | #REF! | #REF! | #NAME? | #NAME? | #REF! | #REF! | #REF! | #REF! | #REF!
Data/Strobe Group 4, Channel A
SA_DQS4 | AB19 | [16 empty] | #REF! | [5 empty] | #REF! | [5 empty] | #REF!
SA_DQS4# | AB18 | [16 empty] | #REF! | [5 empty] | #REF! | [5 empty] | #REF!
SA_DQ32 | AM12 | 655.8661 | 22.63 | 0 | 1375 | 40 | 827.1 | 44.57 | 40 | 77.5 | 1195.94 | 0 | 0 | 65.85 | 65.82 | 1437.63 | #REF! | #REF! | #REF! | #REF! | #REF! | 3648.59 | #REF! | #REF! | #REF! | #REF! | #REF! | 3648.56 | #REF! | #REF! | #REF! | #REF! | #REF! | #REF! | #REF! | #REF! | #NAME? | #REF! | #REF! | #REF! | #REF! | #REF! | #REF! | #NAME? | #NAME? | #REF! | #REF! | #REF! | #REF! | #REF! | #REF!
SA_DQ33 | AL11 | 729.252 | 22.63 | 0 | 1320 | 10 | 761.84 | 85.78 | 40 | 44.57 | 1199.14 | 0 | 0 | 97.27 | 97.3 | 1352.63 | #REF! | #REF! | #REF! | #REF! | #REF! | 3571.23 | #REF! | #REF! | #REF! | #REF! | #REF! | 3571.26 | #REF! | #REF! | #REF! | #REF! | #REF! | #REF! | #REF! | #REF! | #NAME? | #REF! | #REF! | #REF! | #REF! | #REF! | #REF! | #NAME? | #NAME? | #REF! | #REF! | #REF! | #REF! | #REF!
SA_DQ34 | AH9 | 732.126 | 22.63 | 0 | 1334 | 6 | 787.08 | 85.78 | 40 | 44.57 | 1227 | 0 | 0 | 30.83 | 30.86 | 1362.63 | #REF! | #REF! | #REF! | #REF! | #REF! | 3571.89 | #REF! | #REF! | #REF! | #REF! | #REF! | 3571.92 | #REF! | #REF! | #REF! | #REF! | #REF! | #REF! | #REF! | #REF! | #NAME? | #REF! | #REF! | #REF! | #REF! | #REF! | #REF! | #NAME? | #NAME? | #REF! | #REF! | #REF! | #REF! | #REF!
SA_DQ35 | AK9 | 731.0236 | 22.63 | 0 | 1334 | 7 | 829.82 | 44.57 | 40 | 85.78 | 1183.3 | 0 | 0 | 31.57 | 31.54 | 1363.63 | #REF! | #REF! | #REF! | #REF! | #REF! | 3571.67 | #REF! | #REF! | #REF! | #REF! | #REF! | 3571.64 | #REF! | #REF! | #REF! | #REF! | #REF! | #REF! | #REF! | #REF! | #NAME? | #REF! | #REF! | #REF! | #REF! | #REF! | #REF! | #NAME? | #NAME? | #REF! | #REF! | #REF! | #REF! | #REF!
SA_DQ36 | AM11 | 672.4803 | 22.63 | 0 | 1400 | 0 | 787.6 | 85.78 | 40 | 44.57 | 1226.07 | 0 | 0 | 22.24 | 22.29 | 1422.63 | #REF! | #REF! | #REF! | #REF! | #REF! | 3628.89 | #REF! | #REF! | #REF! | #REF! | #REF! | 3628.94 | #REF! | #REF! | #REF! | #REF! | #REF! | #REF! | #REF! | #REF! | #NAME? | #REF! | #REF! | #REF! | #REF! | #REF! | #REF! | #NAME? | #NAME? | #REF! | #REF! | #REF! | #REF! | #REF!
SA_DQ37 | AK11 | 669.5276 | 22.63 | 0 | 1400 | 0 | 787.6 | 85.78 | 40 | 44.57 | 1226.07 | 0 | 0 | 22.24 | 22.29 | 1422.63 | #REF! | #REF! | #REF! | #REF! | #REF! | 3628.89 | #REF! | #REF! | #REF! | #REF! | #REF! | 3628.94 | #REF! | #REF! | #REF! | #REF! | #REF! | #REF! | #REF! | #REF! | #NAME? | #REF! | #REF! | #REF! | #REF! | #REF! | #REF! | #NAME? | #NAME? | #REF! | #REF! | #REF! | #REF! | #REF!
SA_DQ38 | AM8 | 639.9606 | 22.63 | 0 | 1405 | 10 | 761.84 | 85.78 | 40 | 44.57 | 1199.14 | 0 | 0 | 97.27 | 97.3 | 1437.63 | #REF! | #REF! | #REF! | #REF! | #REF! | 3656.23 | #REF! | #REF! | #REF! | #REF! | #REF! | 3656.26 | #REF! | #REF! | #REF! | #REF! | #REF! | #REF! | #REF! | #REF! | #NAME? | #REF! | #REF! | #REF! | #REF! | #REF! | #REF! | #NAME? | #NAME? | #REF! | #REF! | #REF! | #REF! | #REF!
SA_DQ39 | AK8 | 696.2992 | 22.63 | 0 | 1360 | 0 | 810.56 | 32.5 | 40 | 85.78 | 1131.05 | 0 | 0 | 116.74 | 116.71 | 1382.63 | #REF! | #REF! | #REF! | #REF! | #REF! | 3599.26 | #REF! | #REF! | #REF! | #REF! | #REF! | 3599.23 | #REF! | #REF! | #REF! | #REF! | #REF! | #REF! | #REF! | #REF! | #NAME? | #REF! | #REF! | #REF! | #REF! | #REF! | #REF! | #NAME? | #NAME? | #REF! | #REF! | #REF! | #REF! | #REF!
SA_DM4 | AL9 | 755 | 22.63 | 0 | 1317 | 0 | 781.51 | 44.57 | 40 | 85.78 | 1180.97 | 0 | 0 | 69.45 | 72.95 | 1339.63 | #REF! | #REF! | #REF! | #REF! | #REF! | 3541.91 | #REF! | #REF! | #REF! | #REF! | #REF! | 3545.41 | #REF! | #REF! | #REF! | #REF! | #REF! | #REF! | #REF! | #REF! | #NAME? | #REF! | #REF! | #REF! | #REF! | #REF! | #REF! | #NAME? | #NAME? | #REF! | #REF! | #REF! | #REF! | #REF!
Data/Strobe Group 5, Channel A
SA_DQS5 | AB16 | [16 empty] | #REF! | [5 empty] | #REF! | [5 empty] | #REF!
SA_DQS5# | AB15 | [16 empty] | #REF! | [5 empty] | #REF! | [5 empty] | #REF!
SA_DQ40 | AG9 | 714.1339 | 22.63 | 0 | 1423.05 | 60 | 827.1 | 44.57 | 40 | 77.5 | 1195.94 | 0 | 0 | 65.85 | 65.82 | 1505.68 | #REF! | #REF! | #REF! | #REF! | #REF! | 3696.64 | #REF! | #REF! | #REF! | #REF! | #REF! | 3696.61 | #REF! | #REF! | #REF! | #REF! | #REF! | #REF! | #REF! | #REF! | #NAME? | #REF! | #REF! | #REF! | #REF! | #REF! | #REF! | #NAME? | #NAME? | #REF! | #REF! | #REF! | #REF! | #REF! | #REF!
SA_DQ41 | AF9 | 754.9213 | 22.63 | 0 | 1417.67 | 30 | 761.84 | 85.78 | 40 | 44.57 | 1199.14 | 0 | 0 | 97.27 | 97.3 | 1470.3 | #REF! | #REF! | #REF! | #REF! | #REF! | 3668.9 | #REF! | #REF! | #REF! | #REF! | #REF! | 3668.93 | #REF! | #REF! | #REF! | #REF! | #REF! | #REF! | #REF! | #REF! | #NAME? | #REF! | #REF! | #REF! | #REF! | #REF! | #REF! | #NAME? | #NAME? | #REF! | #REF! | #REF! | #REF! | #REF!
SA_DQ42 | AF8 | 593.8976 | 22.63 | 0 | 1580.15 | 30 | 787.08 | 85.78 | 40 | 44.57 | 1227 | 0 | 0 | 30.83 | 30.86 | 1632.78 | #REF! | #REF! | #REF! | #REF! | #REF! | 3818.04 | #REF! | #REF! | #REF! | #REF! | #REF! | 3818.07 | #REF! | #REF! | #REF! | #REF! | #REF! | #REF! | #REF! | #REF! | #NAME? | #REF! | #REF! | #REF! | #REF! | #REF! | #REF! | #NAME? | #NAME? | #REF! | #REF! | #REF! | #REF! | #REF!
SA_DQ43 | AK6 | 626.378 | 22.63 | 0 | 1548.65 | 25 | 829.82 | 44.57 | 40 | 85.78 | 1183.3 | 0 | 0 | 31.57 | 31.54 | 1596.28 | #REF! | #REF! | #REF! | #REF! | #REF! | 3786.32 | #REF! | #REF! | #REF! | #REF! | #REF! | 3786.29 | #REF! | #REF! | #REF! | #REF! | #REF! | #REF! | #REF! | #REF! | #NAME? | #REF! | #REF! | #REF! | #REF! | #REF! | #REF! | #NAME? | #NAME? | #REF! | #REF! | #REF! | #REF! | #REF!
SA_DQ44 | AF7 | 594.3307 | 22.63 | 0 | 1602.69 | 15 | 817.53 | 44.57 | 40 | 92.41 | 1149.32 | 0 | 0 | 50.17 | 50.2 | 1640.32 | #REF! | #REF! | #REF! | #REF! | #REF! | 3819.32 | #REF! | #REF! | #REF! | #REF! | #REF! | 3819.35 | #REF! | #REF! | #REF! | #REF! | #REF! | #REF! | #REF! | #REF! | #NAME? | #REF! | #REF! | #REF! | #REF! | #REF! | #REF! | #NAME? | #NAME? | #REF! | #REF! | #REF! | #REF! | #REF!
SA_DQ45 | AG11 | 587.9528 | 22.63 | 0 | 1594.04 | 30 | 787.6 | 85.78 | 40 | 44.57 | 1226.07 | 0 | 0 | 22.24 | 22.29 | 1646.67 | #REF! | #REF! | #REF! | #REF! | #REF! | 3822.93 | #REF! | #REF! | #REF! | #REF! | #REF! | 3822.98 | #REF! | #REF! | #REF! | #REF! | #REF! | #REF! | #REF! | #REF! | #NAME? | #REF! | #REF! | #REF! | #REF! | #REF! | #REF! | #NAME? | #NAME? | #REF! | #REF! | #REF! | #REF! | #REF!
SA_DQ46 | AJ6 | 692.7953 | 22.63 | 0 | 1520.05 | 0 | 771.23 | 94.07 | 40 | 90.75 | 1120.94 | 0 | 0 | 64.26 | 64.3 | 1542.68 | #REF! | #REF! | #REF! | #REF! | #REF! | 3723.93 | #REF! | #REF! | #REF! | #REF! | #REF! | 3723.97 | #REF! | #REF! | #REF! | #REF! | #REF! | #REF! | #REF! | #REF! | #NAME? | #REF! | #REF! | #REF! | #REF! | #REF! | #REF! | #NAME? | #NAME? | #REF! | #REF! | #REF! | #REF! | #REF!
SA_DQ47 | AH6 | 671.2992 | 22.63 | 0 | 1512.78 | 25 | 810.56 | 32.5 | 40 | 85.78 | 1131.05 | 0 | 0 | 116.74 | 116.71 | 1560.41 | #REF! | #REF! | #REF! | #REF! | #REF! | 3752.04 | #REF! | #REF! | #REF! | #REF! | #REF! | 3752.01 | #REF! | #REF! | #REF! | #REF! | #REF! | #REF! | #REF! | #REF! | #NAME? | #REF! | #REF! | #REF! | #REF! | #REF! | #REF! | #NAME? | #NAME? | #REF! | #REF! | #REF! | #REF! | #REF!
SA_DM5 | AG7 | 583.8189 | 22.63 | 0 | 1611.21 | 15 | 781.51 | 44.57 | 40 | 85.78 | 1180.97 | 0 | 0 | 69.45 | 72.95 | 1648.84 | #REF! | #REF! | #REF! | #REF! | #REF! | 3836.12 | #REF! | #REF! | #REF! | #REF! | #REF! | 3839.62 | #REF! | #REF! | #REF! | #REF! | #REF! | #REF! | #REF! | #REF! | #NAME? | #REF! | #REF! | #REF! | #REF! | #REF! | #REF! | #NAME? | #NAME? | #REF! | #REF! | #REF! | #REF! | #REF!
Data/Strobe Group 6, Channel A
SA_DQS6 | AB14 | [16 empty] | #REF! | [5 empty] | #REF! | [5 empty] | #REF!
SA_DQS6# | AB13 | [16 empty] | #REF! | [5 empty] | #REF! | [5 empty] | #REF!
SA_DQ48 | AN6 | 846.811 | 22.63 | 0 | 1285.47 | 40 | 780.87 | 85.78 | 40 | 44.57 | 1229.31 | 0 | 0 | 22.29 | 22.26 | 1348.1 | #REF! | #REF! | #REF! | #REF! | #REF! | 3510.92 | #REF! | #REF! | #REF! | #REF! | #REF! | 3510.89 | #REF! | #REF! | #REF! | #REF! | #REF! | #REF! | #REF! | #REF! | #NAME? | #REF! | #REF! | #REF! | #REF! | #REF! | #REF! | #NAME? | #NAME? | #REF! | #REF! | #REF! | #REF! | #REF! | #REF!
SA_DQ49 | AM6 | 749.4882 | 22.63 | 0 | 1416.4 | 7 | 759 | 85.78 | 40 | 42.23 | 1216.41 | 0 | 0 | 22.26 | 22.23 | 1446.03 | #REF! | #REF! | #REF! | #REF! | #REF! | 3604.71 | #REF! | #REF! | #REF! | #REF! | #REF! | 3604.68 | #REF! | #REF! | #REF! | #REF! | #REF! | #REF! | #REF! | #REF! | #NAME? | #REF! | #REF! | #REF! | #REF! | #REF! | #REF! | #NAME? | #NAME? | #REF! | #REF! | #REF! | #REF! | #REF!
SA_DQ50 | AK3 | 668.9764 | 22.63 | 0 | 1465.88 | 30 | 790.71 | 81.64 | 40 | 85.78 | 1188.91 | 0 | 0 | 22.28 | 22.25 | 1518.51 | #REF! | #REF! | #REF! | #REF! | #REF! | 3697.83 | #REF! | #REF! | #REF! | #REF! | #REF! | 3697.8 | #REF! | #REF! | #REF! | #REF! | #REF! | #REF! | #REF! | #REF! | #NAME? | #REF! | #REF! | #REF! | #REF! | #REF! | #REF! | #NAME? | #NAME? | #REF! | #REF! | #REF! | #REF! | #REF!
SA_DQ51 | AL2 | 678.5039 | 22.63 | 0 | 1461.52 | 25 | 785.11 | 85.78 | 40 | 44.57 | 1219.69 | 0 | 0 | 22.25 | 22.28 | 1509.15 | #REF! | #REF! | #REF! | #REF! | #REF! | 3681.55 | #REF! | #REF! | #REF! | #REF! | #REF! | 3681.58 | #REF! | #REF! | #REF! | #REF! | #REF! | #REF! | #REF! | #REF! | #NAME? | #REF! | #REF! | #REF! | #REF! | #REF! | #REF! | #NAME? | #NAME? | #REF! | #REF! | #REF! | #REF! | #REF!
SA_DQ52 | AM5 | 794.0157 | 22.63 | 0 | 1290.31 | 80 | 790.77 | 81.64 | 40 | 29.57 | 1245.16 | 0 | 0 | 64.76 | 64.79 | 1392.94 | #REF! | #REF! | #REF! | #REF! | #REF! | 3564.84 | #REF! | #REF! | #REF! | #REF! | #REF! | 3564.87 | #REF! | #REF! | #REF! | #REF! | #REF! | #REF! | #REF! | #REF! | #NAME? | #REF! | #REF! | #REF! | #REF! | #REF! | #REF! | #NAME? | #NAME? | #REF! | #REF! | #REF! | #REF! | #REF!
SA_DQ53 | AL5 | 766.8898 | 22.63 | 0 | 1361.45 | 40 | 800.11 | 44.57 | 40 | 85.78 | 1160.23 | 0 | 0 | 76.06 | 76.03 | 1424.08 | #REF! | #REF! | #REF! | #REF! | #REF! | 3590.83 | #REF! | #REF! | #REF! | #REF! | #REF! | 3590.8 | #REF! | #REF! | #REF! | #REF! | #REF! | #REF! | #REF! | #REF! | #NAME? | #REF! | #REF! | #REF! | #REF! | #REF! | #REF! | #NAME? | #NAME? | #REF! | #REF! | #REF! | #REF! | #REF!
SA_DQ54 | AJ3 | 662.0079 | 22.63 | 0 | 1495.31 | 15 | 771.34 | 85.78 | 40 | 85.78 | 1169.12 | 0 | 0 | 25.06 | 25.09 | 1532.94 | #REF! | #REF! | #REF! | #REF! | #REF! | 3695.02 | #REF! | #REF! | #REF! | #REF! | #REF! | 3695.05 | #REF! | #REF! | #REF! | #REF! | #REF! | #REF! | #REF! | #REF! | #NAME? | #REF! | #REF! | #REF! | #REF! | #REF! | #REF! | #NAME? | #NAME? | #REF! | #REF! | #REF! | #REF! | #REF!
SA_DQ55 | AJ2 | 655.4331 | 22.63 | 0 | 1480.95 | 30 | 825.88 | 44.57 | 40 | 44.57 | 1219.02 | 0 | 0 | 23.59 | 23.56 | 1533.58 | #REF! | #REF! | #REF! | #REF! | #REF! | 3701.21 | #REF! | #REF! | #REF! | #REF! | #REF! | 3701.18 | #REF! | #REF! | #REF! | #REF! | #REF! | #REF! | #REF! | #REF! | #NAME? | #REF! | #REF! | #REF! | #REF! | #REF! | #REF! | #NAME? | #NAME? | #REF! | #REF! | #REF! | #REF! | #REF!
SA_DM6 | AK5 | 709.0945 | 22.63 | 0 | 1389.07 | 58 | 780.83 | 85.78 | 40 | 44.57 | 1214.59 | 0 | 0 | 72.97 | 70.47 | 1469.7 | #REF! | #REF! | #REF! | #REF! | #REF! | 3650.44 | #REF! | #REF! | #REF! | #REF! | #REF! | 3647.94 | #REF! | #REF! | #REF! | #REF! | #REF! | #REF! | #REF! | #REF! | #NAME? | #REF! | #REF! | #REF! | #REF! | #REF! | #REF! | #NAME? | #NAME? | #REF! | #REF! | #REF! | #REF! | #REF!
Data/Strobe Group 7, Channel A
SA_DQS7 | AA12 | [16 empty] | #REF! | [5 empty] | #REF! | [5 empty] | #REF!
SA_DQS7# | AB12 | [16 empty] | #REF! | [5 empty] | #REF! | [5 empty] | #REF!
SA_DQ56 | AG2 | 818.8976 | 22.63 | 0 | 1786.25 | 40 | 766.14 | 43.4 | 40 | 44.57 | 1200.81 | 0 | 0 | 96.8 | 96.77 | 1848.88 | #REF! | #REF! | #REF! | #REF! | #REF! | 4000.6 | #REF! | #REF! | #REF! | #REF! | #REF! | 4000.57 | #REF! | #REF! | #REF! | #REF! | #REF! | #REF! | #REF! | #REF! | #NAME? | #REF! | #REF! | #REF! | #REF! | #REF! | #REF! | #NAME? | #NAME? | #REF! | #REF! | #REF! | #REF! | #REF! | #REF!
SA_DQ57 | AF3 | 680.0394 | 22.63 | 0 | 1950.74 | 20 | 730.82 | 44.57 | 40 | 42.23 | 1211.22 | 0 | 0 | 97.27 | 97.3 | 1993.37 | #REF! | #REF! | #REF! | #REF! | #REF! | 4139.48 | #REF! | #REF! | #REF! | #REF! | #REF! | 4139.51 | #REF! | #REF! | #REF! | #REF! | #REF! | #REF! | #REF! | #REF! | #NAME? | #REF! | #REF! | #REF! | #REF! | #REF! | #REF! | #NAME? | #NAME? | #REF! | #REF! | #REF! | #REF! | #REF!
SA_DQ58 | AE7 | 657.4016 | 22.63 | 0 | 1955.96 | 30 | 810.43 | 44.57 | 40 | 85.78 | 1180.19 | 0 | 0 | 24.24 | 24.27 | 2008.59 | #REF! | #REF! | #REF! | #REF! | #REF! | 4163.8 | #REF! | #REF! | #REF! | #REF! | #REF! | 4163.83 | #REF! | #REF! | #REF! | #REF! | #REF! | #REF! | #REF! | #REF! | #NAME? | #REF! | #REF! | #REF! | #REF! | #REF! | #REF! | #NAME? | #NAME? | #REF! | #REF! | #REF! | #REF! | #REF!
SA_DQ59 | AF6 | 678.7008 | 22.63 | 0 | 1925.63 | 45 | 781.03 | 85.78 | 40 | 44.57 | 1217.74 | 0 | 0 | 24.77 | 24.74 | 1993.26 | #REF! | #REF! | #REF! | #REF! | #REF! | 4142.15 | #REF! | #REF! | #REF! | #REF! | #REF! | 4142.12 | #REF! | #REF! | #REF! | #REF! | #REF! | #REF! | #REF! | #REF! | #NAME? | #REF! | #REF! | #REF! | #REF! | #REF! | #REF! | #NAME? | #NAME? | #REF! | #REF! | #REF! | #REF! | #REF!
SA_DQ60 | AH5 | 732.8346 | 22.63 | 0 | 1870.63 | 45 | 800.24 | 44.57 | 40 | 44.57 | 1200.5 | 0 | 0 | 64.32 | 64.35 | 1938.26 | #REF! | #REF! | #REF! | #REF! | #REF! | 4087.46 | #REF! | #REF! | #REF! | #REF! | #REF! | 4087.49 | #REF! | #REF! | #REF! | #REF! | #REF! | #REF! | #REF! | #REF! | #NAME? | #REF! | #REF! | #REF! | #REF! | #REF! | #REF! | #NAME? | #NAME? | #REF! | #REF! | #REF! | #REF! | #REF!
SA_DQ61 | AG3 | 573.5039 | 22.63 | 0 | 2021.34 | 50 | 775.69 | 85.78 | 40 | 85.78 | 1151.04 | 0 | 0 | 63.44 | 63.41 | 2093.97 | #REF! | #REF! | #REF! | #REF! | #REF! | 4245.7 | #REF! | #REF! | #REF! | #REF! | #REF! | 4245.67 | #REF! | #REF! | #REF! | #REF! | #REF! | #REF! | #REF! | #REF! | #NAME? | #REF! | #REF! | #REF! | #REF! | #REF! | #REF! | #NAME? | #NAME? | #REF! | #REF! | #REF! | #REF! | #REF!
SA_DQ62 | AG5 | 629.4882 | 22.63 | 0 | 1980.95 | 40 | 802.08 | 44.57 | 40 | 85.78 | 1149.89 | 0 | 0 | 64.26 | 64.29 | 2043.58 | #REF! | #REF! | #REF! | #REF! | #REF! | 4190.16 | #REF! | #REF! | #REF! | #REF! | #REF! | 4190.19 | #REF! | #REF! | #REF! | #REF! | #REF! | #REF! | #REF! | #REF! | #NAME? | #REF! | #REF! | #REF! | #REF! | #REF! | #REF! | #NAME? | #NAME? | #REF! | #REF! | #REF! | #REF! | #REF!
SA_DQ63 | AF5 | 637.4409 | 22.63 | 0 | 1956.29 | 50 | 770.3 | 85.78 | 40 | 44.57 | 1201.22 | 0 | 0 | 63.22 | 63.2 | 2028.92 | #REF! | #REF! | #REF! | #REF! | #REF! | 4184.01 | #REF! | #REF! | #REF! | #REF! | #REF! | 4183.99 | #REF! | #REF! | #REF! | #REF! | #REF! | #REF! | #REF! | #REF! | #NAME? | #REF! | #REF! | #REF! | #REF! | #REF! | #REF! | #NAME? | #NAME? | #REF! | #REF! | #REF! | #REF! | #REF!
SA_DM7 | AH3 | 711.6929 | 22.63 | 0 | 1930.8 | 8 | 760.87 | 85.78 | 40 | 85.78 | 1105.3 | 0 | 0 | 75.43 | 76.93 | 1961.43 | #REF! | #REF! | #REF! | #REF! | #REF! | 4106.59 | #REF! | #REF! | #REF! | #REF! | #REF! | 4108.09 | #REF! | #REF! | #REF! | #REF! | #REF! | #REF! | #REF! | #REF! | #NAME? | #REF! | #REF! | #REF! | #REF! | #REF! | #REF! | #NAME? | #NAME? | #REF! | #REF! | #REF! | #REF! | #REF!
Intel Confidential

## DDR2 Command - 8LTB RS (hidden)
DDR2 Command Status: |  |  |  | #REF!
Units | #REF!
Alviso Signal | Alviso Ball | Package Length | #REF! | #REF! | #REF! | #REF! | #REF! | #REF! | #REF! | #REF! | #REF! | #REF! | #REF! | #REF! | #REF! | #REF! | #REF! | #REF! | #REF! | #REF! | #REF!
Channel B/SODIMM Clocks
CK[4:3]/CK#[4:3] | [10 empty] | #REF! | #REF!
Channel B M_B_A[13:0]
SB_MA0 | AC12 | 325 | 29.7 | 0 | 1274.82 | 108.78 | 0 | 47.6 | 1413.3 | #REF! | #REF! | #REF! | #REF! | #REF! | #REF! | #REF! | #REF! | #REF! | #REF! | #REF! | #NAME? | #REF! | #REF!
SB_MA1 | AE14 | 325.3 | 29.7 | 0 | 1197.43 | 98.82 | 0 | 73.38 | 1325.95 | #REF! | #REF! | #REF! | #REF! | #REF! | #REF! | #REF! | #REF! | #REF! | #REF! | #REF! | #NAME? | #REF! | #REF!
SB_MA2 | AC15 | 430.7 | 29.7 | 0 | 1237.6 | 61.6 | 0 | 101.57 | 1328.9 | #REF! | #REF! | #REF! | #REF! | #REF! | #REF! | #REF! | #REF! | #REF! | #REF! | #REF! | #NAME? | #REF!
SB_MA3 | AD14 | 308.9 | 29.7 | 0 | 1281.2 | 58 | 0 | 123.99 | 1368.9 | #REF! | #REF! | #REF! | #REF! | #REF! | #REF! | #REF! | #REF! | #REF! | #REF! | #REF! | #NAME? | #REF!
SB_MA4 | AG19 | 606.3 | 29.7 | 0 | 1296.2 | 117.39 | 0 | 52.53 | 1443.29 | #REF! | #REF! | #REF! | #REF! | #REF! | #REF! | #REF! | #REF! | #REF! | #REF! | #REF! | #NAME? | #REF!
SB_MA5 | AJ19 | 499.7 | 29.7 | 0 | 1217.5 | 111.23 | 0 | 83.88 | 1358.43 | #REF! | #REF! | #REF! | #REF! | #REF! | #REF! | #REF! | #REF! | #REF! | #REF! | #REF! | #NAME? | #REF!
SB_MA6 | AJ20 | 527.6 | 29.7 | 0 | 1308.9 | 62.51 | 0 | 104.42 | 1401.11 | #REF! | #REF! | #REF! | #REF! | #REF! | #REF! | #REF! | #REF! | #REF! | #REF! | #REF! | #NAME? | #REF!
SB_MA7 | AK20 | 562.9 | 29.7 | 0 | 1215.96 | 115.4 | 0 | 72.38 | 1361.06 | #REF! | #REF! | #REF! | #REF! | #REF! | #REF! | #REF! | #REF! | #REF! | #REF! | #REF! | #NAME? | #REF!
SB_MA8 | AL19 | 545.6 | 29.7 | 0 | 1162.28 | 119.25 | 0 | 104.68 | 1311.23 | #REF! | #REF! | #REF! | #REF! | #REF! | #REF! | #REF! | #REF! | #REF! | #REF! | #REF! | #NAME? | #REF!
SB_MA9 | AH20 | 599.9 | 29.7 | 0 | 1247.99 | 155.77 | 0 | 83.15 | 1433.46 | #REF! | #REF! | #REF! | #REF! | #REF! | #REF! | #REF! | #REF! | #REF! | #REF! | #REF! | #NAME? | #REF!
SB_MA10 | AF14 | 305.2 | 29.7 | 0 | 1277.98 | 58 | 0 | 128.95 | 1365.68 | #REF! | #REF! | #REF! | #REF! | #REF! | #REF! | #REF! | #REF! | #REF! | #REF! | #REF! | #NAME? | #REF!
SB_MA11 | AL20 | 598.4 | 29.7 | 0 | 1210.58 | 82.56 | 0 | 121.39 | 1322.84 | #REF! | #REF! | #REF! | #REF! | #REF! | #REF! | #REF! | #REF! | #REF! | #REF! | #REF! | #NAME? | #REF!
SB_MA12 | AG20 | 542.8 | 29.7 | 0 | 1294.1 | 119.05 | 0 | 135.99 | 1442.85 | #REF! | #REF! | #REF! | #REF! | #REF! | #REF! | #REF! | #REF! | #REF! | #REF! | #REF! | #NAME? | #REF!
SB_MA13 | AL13 | 392 | 29.7 | 0 | 1048.02 | 58.41 | 0 | 124.92 | 1136.13 | #REF! | #REF! | #REF! | #REF! | #REF! | #REF! | #REF! | #REF! | #REF! | #REF! | #REF! | #NAME? | #REF!
Channel B M_BS[1:0]
SB_BS0 | AJ14 | 379.5 | 29.7 | 0 | 1240.99 | 101.4 | 0 | 78.7 | 1372.09 | #REF! | #REF! | #REF! | #REF! | #REF! | #REF! | #REF! | #REF! | #REF! | #REF! | #REF! | #NAME? | #REF!
SB_BS1 | AG14 | 371.8 | 29.7 | 0 | 1310.83 | 61.6 | 0 | 81.19 | 1402.13 | #REF! | #REF! | #REF! | #REF! | #REF! | #REF! | #REF! | #REF! | #REF! | #REF! | #REF! | #NAME? | #REF!
SB_BS2 | AL21 | 687.9 | 29.7 | 0 | 1020.23 | 161.81 | 0 | 86.15 | 1211.74 | #REF! | #REF! | #REF! | #REF! | #REF! | #REF! | #REF! | #REF! | #REF! | #REF! | #REF! | #NAME? | #REF!
Channel B Misc Command
SB_RAS# | AH14 | 320.9 | 29.7 | 0 | 1247.87 | 107.82 | 0 | 47.81 | 1385.39 | #REF! | #REF! | #REF! | #REF! | #REF! | #REF! | #REF! | #REF! | #REF! | #REF! | #REF! | #NAME? | #REF!
SB_CAS# | AJ13 | 395 | 29.7 | 0 | 1293.84 | 125.94 | 0 | 36.69 | 1449.48 | #REF! | #REF! | #REF! | #REF! | #REF! | #REF! | #REF! | #REF! | #REF! | #REF! | #REF! | #NAME? | #REF!
SB_WE# | AK14 | 404.5 | 29.7 | 0 | 1340.09 | 58 | 0 | 103.63 | 1427.79 | #REF! | #REF! | #REF! | #REF! | #REF! | #REF! | #REF! | #REF! | #REF! | #REF! | #REF! | #NAME? | #REF!
Alviso Signal | Alviso Ball | Package Length | #REF! | #REF! | #REF! | #REF! | #REF! | #REF! | #REF! | #REF! | #REF! | #REF! | #REF! | #REF! | #REF! | #REF! | #REF! | #REF! | #REF! | #REF! | #REF! | #REF! | #REF! | #REF! | #REF! | #REF! | #REF! | #REF! | #REF! | #REF! | #REF! | #REF! | #REF! | #REF! | #REF! | #REF! | #REF! | Diff L8-1 & L8-2 (<=50 mils) | #REF! | #REF! | #REF! | #REF! | #REF! | #REF!
Channel A/SDRAM Clocks
CK[1:0]/CK#[1:0] | [17 empty] | Clock Lengths including Package to U1 | #REF! | #REF! |  |  |  | Clock Lengths including Package to U5 | #REF! | #REF!
Channel A M_A_A[13:0]
SA_MA0 | AC21 | 793.6 | 29.7 | 0 | 2264.34 | 0 | 0 | 42.88 | 42.88 | 40 | 39.23 | 700 | 400 | 565.69 | 100.03 | 100.03 | 4181.87 | 4975.47 | #REF! | #REF! | #REF! | #REF! | 4181.87 | 4975.47 | #REF! | #REF! | #REF! | #REF! | #REF! | #REF! | #REF! | #REF! | #NAME? | #REF! | #REF! | #REF! | #REF! | #REF! | #REF! | #REF! | #NAME? | #NAME? | #REF! | #REF! | #REF! | #REF!
SA_MA1 | AC20 | 670.3 | 29.7 | 0 | 2001.91 | 0 | 0 | 32.5 | 32.5 | 40 | 32.5 | 700 | 500 | 587.88 | 85.04 | 85.04 | 4009.53 | 4679.83 | #REF! | #REF! | #REF! | #REF! | 4009.53 | 4679.83 | #REF! | #REF! | #REF! | #REF! | #REF! | #REF! | #REF! | #REF! | #NAME? | #REF! | #REF! | #REF! | #REF! | #REF! | #REF! | #REF! | #NAME? | #NAME? | #REF! | #REF! | #REF! | #REF!
SA_MA2 | AC19 | 586.6 | 29.7 | 0 | 1907.19 | 0 | 0 | 41.64 | 41.64 | 40 | 38.91 | 700 | 500 | 565.69 | 99.56 | 99.56 | 3922.69 | 4509.29 | #REF! | #REF! | #REF! | #REF! | 3922.69 | 4509.29 | #REF! | #REF! | #REF! | #REF! | #REF! | #REF! | #REF! | #REF! | #NAME? | #REF! | #REF! | #REF! | #REF! | #REF! | #REF! | #REF! | #NAME? | #NAME? | #REF! | #REF! | #REF!
SA_MA3 | AD20 | 984.7 | 29.7 | 0 | 2159.11 | 0 | 0 | 41.03 | 41.03 | 40 | 38.88 | 700 | 300 | 579.26 | 145.9 | 145.9 | 4033.88 | 5018.58 | #REF! | #REF! | #REF! | #REF! | 4033.88 | 5018.58 | #REF! | #REF! | #REF! | #REF! | #REF! | #REF! | #REF! | #REF! | #NAME? | #REF! | #REF! | #REF! | #REF! | #REF! | #REF! | #REF! | #NAME? | #NAME? | #REF! | #REF! | #REF!
SA_MA4 | AE19 | 483.3 | 29.7 | 0 | 1739.31 | 0 | 0 | 36.74 | 36.74 | 40 | 33.57 | 700 | 600 | 624.74 | 103.51 | 103.51 | 3907.57 | 4390.87 | #REF! | #REF! | #REF! | #REF! | 3907.57 | 4390.87 | #REF! | #REF! | #REF! | #REF! | #REF! | #REF! | #REF! | #REF! | #NAME? | #REF! | #REF! | #REF! | #REF! | #REF! | #REF! | #REF! | #NAME? | #NAME? | #REF! | #REF! | #REF!
SA_MA5 | AE20 | 510.9 | 29.7 | 0 | 2311.37 | 0 | 0 | 38.71 | 38.71 | 40 | 42.86 | 700 | 200 | 610.85 | 75.71 | 75.71 | 4049.2 | 4560.1 | #REF! | #REF! | #REF! | #REF! | 4049.2 | 4560.1 | #REF! | #REF! | #REF! | #REF! | #REF! | #REF! | #REF! | #REF! | #NAME? | #REF! | #REF! | #REF! | #REF! | #REF! | #REF! | #REF! | #NAME? | #NAME? | #REF! | #REF! | #REF!
SA_MA6 | AF20 | 507.6 | 29.7 | 0 | 2336.23 | 0 | 0 | 37.5 | 37.5 | 40 | 40.68 | 700 | 200 | 604.02 | 101.05 | 101.05 | 4089.18 | 4596.78 | #REF! | #REF! | #REF! | #REF! | 4089.18 | 4596.78 | #REF! | #REF! | #REF! | #REF! | #REF! | #REF! | #REF! | #REF! | #NAME? | #REF! | #REF! | #REF! | #REF! | #REF! | #REF! | #REF! | #NAME? | #NAME? | #REF! | #REF! | #REF!
SA_MA7 | AF21 | 495.6 | 29.7 | 0 | 2228.25 | 0 | 0 | 37.5 | 37.5 | 40 | 30.91 | 700 | 200 | 596.35 | 144.3 | 144.3 | 4007.01 | 4502.61 | #REF! | #REF! | #REF! | #REF! | 4007.01 | 4502.61 | #REF! | #REF! | #REF! | #REF! | #REF! | #REF! | #REF! | #REF! | #NAME? | #REF! | #REF! | #REF! | #REF! | #REF! | #REF! | #REF! | #NAME? | #NAME? | #REF! | #REF! | #REF!
SA_MA8 | AE21 | 563.7 | 29.7 | 0 | 1730.91 | 0 | 0 | 34.91 | 34.91 | 40 | 41.2 | 700 | 750 | 615.68 | 75.21 | 75.21 | 4017.61 | 4581.31 | #REF! | #REF! | #REF! | #REF! | 4017.61 | 4581.31 | #REF! | #REF! | #REF! | #REF! | #REF! | #REF! | #REF! | #REF! | #NAME? | #REF! | #REF! | #REF! | #REF! | #REF! | #REF! | #REF! | #NAME? | #NAME? | #REF! | #REF! | #REF!
SA_MA9 | AA24 | 829.3 | 29.7 | 0 | 2382.96 | 0 | 0 | 42.2 | 42.2 | 40 | 29.91 | 700 | 350 | 533.94 | 117.25 | 117.25 | 4225.96 | 5055.26 | #REF! | #REF! | #REF! | #REF! | 4225.96 | 5055.26 | #REF! | #REF! | #REF! | #REF! | #REF! | #REF! | #REF! | #REF! | #NAME? | #REF! | #REF! | #REF! | #REF! | #REF! | #REF! | #REF! | #NAME? | #NAME? | #REF! | #REF! | #REF!
SA_MA10 | AC11 | 566.9 | 29.7 | 0 | 2329.09 | 0 | 0 | 37.5 | 37.5 | 40 | 33.5 | 700 | 250 | 559.79 | 37.24 | 37.24 | 4016.82 | 4583.72 | #REF! | #REF! | #REF! | #REF! | 4016.82 | 4583.72 | #REF! | #REF! | #REF! | #REF! | #REF! | #REF! | #REF! | #REF! | #NAME? | #REF! | #REF! | #REF! | #REF! | #REF! | #REF! | #REF! | #NAME? | #NAME? | #REF! | #REF! | #REF!
SA_MA11 | AB23 | 739.7 | 29.7 | 0 | 2356.53 | 0 | 0 | 31.91 | 31.91 | 40 | 37.91 | 700 | 250 | 632.15 | 72.76 | 72.76 | 4150.96 | 4890.66 | #REF! | #REF! | #REF! | #REF! | 4150.96 | 4890.66 | #REF! | #REF! | #REF! | #REF! | #REF! | #REF! | #REF! | #REF! | #NAME? | #REF! | #REF! | #REF! | #REF! | #REF! | #REF! | #REF! | #NAME? | #NAME? | #REF! | #REF! | #REF!
SA_MA12 | AB24 | 742.2 | 29.7 | 0 | 2564.57 | 0 | 0 | 37.74 | 40 | 40 | 32.5 | 700 | 140 | 566.39 | 77.49 | 77.49 | 4190.65 | 4932.85 | #REF! | #REF! | #REF! | #REF! | 4190.65 | 4932.85 | #REF! | #REF! | #REF! | #REF! | #REF! | #REF! | #REF! | #REF! | #NAME? | #REF! | #REF! | #REF! | #REF! | #REF! | #REF! | #REF! | #NAME? | #NAME? | #REF! | #REF! | #REF!
SA_MA13 | AF13 | 502 | 29.7 | 0 | 2464.57 | 0 | 0 | 37.74 | 40 | 40 | 32.5 | 700 | 120 | 566.39 | 77.49 | 77.49 | 4070.65 | 4572.65 | #REF! | #REF! | #REF! | #REF! | 4070.65 | 4572.65 | #REF! | #REF! | #REF! | #REF! | #REF! | #REF! | #REF! | #REF! | #NAME? | #REF! | #REF! | #REF! | #REF! | #REF! | #REF! | #REF! | #NAME? | #NAME? | #REF! | #REF! | #REF!
Channel A M_BS[1:0]
SA_BS0 | AE15 | 313.3465 | 29.7 | 0 | 2650.64 |  |  | 40 | 32.91 | 40 | 36.13 | 600 | 40.28 | 570.59 | 72.24 | 72.24 | 4072.49 | 4385.8365 | #REF! | #REF! | #REF! | #REF! | 4072.49 | 4385.8365 | #REF! | #REF! | #REF! | #REF! | #REF! | #REF! | #REF! | #REF! | #NAME? | #REF! | #REF! | #REF! | #REF! | #REF! | #REF! | #REF! | #NAME? | #NAME? | #REF! | #REF! | #REF!
SA_BS1 | AD13 | 357.4803 | 29.7 | 0 | 2422.47 | 0 | 0 | 37.5 | 37.5 | 40 | 40.5 | 600 | 313.86 | 585.74 | 51.87 | 51.87 | 4121.64 | 4479.1203 | #REF! | #REF! | #REF! | #REF! | 4121.64 | 4479.1203 | #REF! | #REF! | #REF! | #REF! | #REF! | #REF! | #REF! | #REF! | #NAME? | #REF! | #REF! | #REF! | #REF! | #REF! | #REF! | #REF! | #NAME? | #NAME? | #REF! | #REF! | #REF!
SA_BS2 | AB25 | 968.2283 | 29.7 | 0 | 2101.89 | 0 | 0 | 40 | 46.86 | 40 | 32.5 | 600 | 477.88 | 541.1 | 74.75 | 74.75 | 3944.68 | 4912.9083 | #REF! | #REF! | #REF! | #REF! | 3944.68 | 4912.9083 | #REF! | #REF! | #REF! | #REF! | #REF! | #REF! | #REF! | #REF! | #NAME? | #REF! | #REF! | #REF! | #REF! | #REF! | #REF! | #REF! | #NAME? | #NAME? | #REF! | #REF! | #REF!
Channel A Misc Command
SA_RAS# | AG15 | 349.5 | 29.7 |  | 2150.64 |  |  | 32.5 | 32.5 | 40 | 33.99 | 700 | 327.79 | 564.66 | 28.02 | 28.02 | 3907.3 | 4256.8 | #REF! | #REF! | #REF! | #REF! | 3907.3 | 4256.8 | #REF! | #REF! | #REF! | #REF! | #REF! | #REF! | #REF! | #REF! | #NAME? | #REF! | #REF! | #REF! | #REF! | #REF! | #REF! | #REF! | #NAME? | #NAME? | #REF! | #REF! | #REF!
SA_CAS# | AE12 | 710.6 | 29.7 |  | 2222.47 |  |  | 40 | 90.91 | 40 | 32.91 | 700 | 251.98 | 578.77 | 51.88 | 51.88 | 3998.62 | 4709.22 | #REF! | #REF! | #REF! | #REF! | 3998.62 | 4709.22 | #REF! | #REF! | #REF! | #REF! | #REF! | #REF! | #REF! | #REF! | #NAME? | #REF! | #REF! | #REF! | #REF! | #REF! | #REF! | #REF! | #NAME? | #NAME? | #REF! | #REF! | #REF!
SA_WE# | AJ15 | 361.7 | 29.7 |  | 2163.89 |  |  | 40 | 62.4 | 40 | 56.86 | 700 | 321.8 | 574.72 | 30.98 | 30.98 | 3980.35 | 4342.05 | #REF! | #REF! | #REF! | #REF! | 3980.35 | 4342.05 | #REF! | #REF! | #REF! | #REF! | #REF! | #REF! | #REF! | #REF! | #NAME? | #REF! | #REF! | #REF! | #REF! | #REF! | #REF! | #REF! | #NAME? | #NAME? | #REF! | #REF! | #REF!
[14 empty] | Alviso Signal | Trace L10-3 to U2 [mil] | Trace L10-4 to U6 [mil] | #REF! | #REF! | #REF! | #REF! | #REF! | #REF! | #REF! | #REF! | #REF! | #REF! | #REF! | #REF! | [11 empty] | Alviso Signal | #REF! | #REF! | #REF! | #REF!
[11 empty] | SDRAM Component |  |  | Channel A/SDRAM Clocks | [25 empty] | Channel A/SDRAM Clocks
[11 empty] | U1 |  |  | CK[1:0]/CK#[1:0] |  |  |  | Clock Lengths including Package to U2 | #REF! | #REF! |  |  |  | Clock Lengths including Package to U6 | #REF! | #REF! | [13 empty] | CK[1:0]/CK#[1:0]
[14 empty] | Channel A M_A_A[13:0] | [25 empty] | Channel A M_A_A[13:0]
[14 empty] | SA_MA0 | 112.93 | 112.93 | 3629.08 | 4422.68 | #REF! | #REF! | #REF! | #REF! | 3629.08 | 4422.68 | #REF! | #REF! | #REF! | #REF! | [11 empty] | SA_MA0 | #NAME? | #NAME? | #REF! | #REF! | #REF! | #REF!
[11 empty] | U5 |  |  | SA_MA1 | 93.83 | 93.83 | 3430.44 | 4100.74 | #REF! | #REF! | #REF! | #REF! | 3430.44 | 4100.74 | #REF! | #REF! | #REF! | #REF! | [11 empty] | SA_MA1 | #NAME? | #NAME? | #REF! | #REF! | #REF! | #REF!
[14 empty] | SA_MA2 | 112.45 | 112.45 | 3369.89 | 3956.49 | #REF! | #REF! | #REF! | #REF! | 3369.89 | 3956.49 | #REF! | #REF! | #REF! | #REF! | [11 empty] | SA_MA2 | #NAME? | #NAME? | #REF! | #REF! | #REF!
[14 empty] | SA_MA3 | 76.09 | 76.09 | 3384.81 | 4369.51 | #REF! | #REF! | #REF! | #REF! | 3384.81 | 4369.51 | #REF! | #REF! | #REF! | #REF! | [11 empty] | SA_MA3 | #NAME? | #NAME? | #REF! | #REF! | #REF!
[11 empty] | U2 |  |  | SA_MA4 | 70.48 | 70.48 | 3249.8 | 3733.1 | #REF! | #REF! | #REF! | #REF! | 3249.8 | 3733.1 | #REF! | #REF! | #REF! | #REF! | [11 empty] | SA_MA4 | #NAME? | #NAME? | #REF! | #REF! | #REF!
[14 empty] | SA_MA5 | 45.3 | 45.3 | 3407.94 | 3918.84 | #REF! | #REF! | #REF! | #REF! | 3407.94 | 3918.84 | #REF! | #REF! | #REF! | #REF! | [11 empty] | SA_MA5 | #NAME? | #NAME? | #REF! | #REF! | #REF!
[14 empty] | SA_MA6 | 76.07 | 76.07 | 3460.18 | 3967.78 | #REF! | #REF! | #REF! | #REF! | 3460.18 | 3967.78 | #REF! | #REF! | #REF! | #REF! | [11 empty] | SA_MA6 | #NAME? | #NAME? | #REF! | #REF! | #REF!
[11 empty] | U6 |  |  | SA_MA7 | 76.09 | 76.09 | 3342.45 | 3838.05 | #REF! | #REF! | #REF! | #REF! | 3342.45 | 3838.05 | #REF! | #REF! | #REF! | #REF! | [11 empty] | SA_MA7 | #NAME? | #NAME? | #REF! | #REF! | #REF!
[14 empty] | SA_MA8 | 55.8 | 55.8 | 3382.52 | 3946.22 | #REF! | #REF! | #REF! | #REF! | 3382.52 | 3946.22 | #REF! | #REF! | #REF! | #REF! | [11 empty] | SA_MA8 | #NAME? | #NAME? | #REF! | #REF! | #REF!
[14 empty] | SA_MA9 | 73.59 | 73.59 | 3648.36 | 4477.66 | #REF! | #REF! | #REF! | #REF! | 3648.36 | 4477.66 | #REF! | #REF! | #REF! | #REF! | [11 empty] | SA_MA9 | #NAME? | #NAME? | #REF! | #REF! | #REF!
[14 empty] | SA_MA10 | 31.54 | 31.54 | 3451.33 | 4018.23 | #REF! | #REF! | #REF! | #REF! | 3451.33 | 4018.23 | #REF! | #REF! | #REF! | #REF! | [11 empty] | SA_MA10 | #NAME? | #NAME? | #REF! | #REF! | #REF!
[14 empty] | SA_MA11 | 69.18 | 69.18 | 3515.23 | 4254.93 | #REF! | #REF! | #REF! | #REF! | 3515.23 | 4254.93 | #REF! | #REF! | #REF! | #REF! | [11 empty] | SA_MA11 | #NAME? | #NAME? | #REF! | #REF! | #REF!
[14 empty] | SA_MA12 | 29.07 | 29.07 | 3575.84 | 4318.04 | #REF! | #REF! | #REF! | #REF! | 3575.84 | 4318.04 | #REF! | #REF! | #REF! | #REF! | [11 empty] | SA_MA12 | #NAME? | #NAME? | #REF! | #REF! | #REF!
[14 empty] | SA_MA13 | 29.07 | 29.07 | 3455.84 | 3957.84 | #REF! | #REF! | #REF! | #REF! | 3455.84 | 3957.84 | #REF! | #REF! | #REF! | #REF! | [11 empty] | SA_MA13 | #NAME? | #NAME? | #REF! | #REF! | #REF!
[14 empty] | Channel A M_BS[1:0] | [25 empty] | Channel A M_BS[1:0]
[11 empty] | U3 |  |  | SA_BS0 | 75.43 | 75.43 | 3505.09 | 3818.4365 | #REF! | #REF! | #REF! | #REF! | 3505.09 | 3818.4365 | #REF! | #REF! | #REF! | #REF! | [11 empty] | SA_BS0 | #NAME? | #NAME? | #REF! | #REF! | #REF!
[14 empty] | SA_BS1 | 58.08 | 58.08 | 3542.11 | 3899.5903 | #REF! | #REF! | #REF! | #REF! | 3542.11 | 3899.5903 | #REF! | #REF! | #REF! | #REF! | [11 empty] | SA_BS1 | #NAME? | #NAME? | #REF! | #REF! | #REF!
[14 empty] | SA_BS2 | 78.75 | 78.75 | 3407.58 | 4375.8083 | #REF! | #REF! | #REF! | #REF! | 3407.58 | 4375.8083 | #REF! | #REF! | #REF! | #REF! | [11 empty] | SA_BS2 | #NAME? | #NAME? | #REF! | #REF! | #REF!
[11 empty] | U7 |  |  | Channel A Misc Command | [25 empty] | Channel A Misc Command
[14 empty] | SA_RAS# | 27.77 | 27.77 | 3342.39 | 3691.89 | #REF! | #REF! | #REF! | #REF! | 3342.39 | 3691.89 | #REF! | #REF! | #REF! | #REF! | [11 empty] | SA_RAS# | #NAME? | #NAME? | #REF! | #REF! | #REF!
[14 empty] | SA_CAS# | 56.02 | 56.02 | 3423.99 | 4134.59 | #REF! | #REF! | #REF! | #REF! | 3423.99 | 4134.59 | #REF! | #REF! | #REF! | #REF! | [11 empty] | SA_CAS# | #NAME? | #NAME? | #REF! | #REF! | #REF!
[11 empty] | U4 |  |  | SA_WE# | 28.25 | 28.25 | 3402.9 | 3764.6 | #REF! | #REF! | #REF! | #REF! | 3402.9 | 3764.6 | #REF! | #REF! | #REF! | #REF! | [11 empty] | SA_WE# | #NAME? | #NAME? | #REF! | #REF! | #REF!
[11 empty] | U8 |  | Alviso Signal | #REF! | #REF! | #REF! | #REF! | #REF! | #REF! | #REF! | #REF! | #REF! | #REF! | #REF! | #REF! | #REF! | #REF! | #REF! | [7 empty] | Alviso Signal | #REF! |  |  | Alviso Signal | #REF! | #REF! | #REF! | #REF!
[13 empty] | Channel A/SDRAM Clocks | [22 empty] | Channel A/SDRAM Clocks |  |  |  | Channel A/SDRAM Clocks
[13 empty] | CK[1:0]/CK#[1:0] |  |  |  |  | Clock Lengths including Package to U3 | #REF! | #REF! |  |  |  | Clock Lengths including Package to U7 | #REF! | #REF! | [9 empty] | CK[1:0]/CK#[1:0] |  |  |  | CK[1:0]/CK#[1:0]
[13 empty] | Channel A M_A_A[13:0] | [22 empty] | Channel A M_A_A[13:0] |  |  |  | Channel A M_A_A[13:0]
[13 empty] | SA_MA0 | 400 | 112.93 | 112.93 | 3629.08 | 4422.68 | #REF! | #REF! | #REF! | #REF! | 3629.08 | 4422.68 | #REF! | #REF! | #REF! | #REF! | [7 empty] | SA_MA0 | #REF! |  |  | SA_MA0 | #NAME? | #NAME? | #REF! | #REF! | #REF! | #REF!
[13 empty] | SA_MA1 | 500 | 93.83 | 93.83 | 3430.44 | 4100.74 | #REF! | #REF! | #REF! | #REF! | 3430.44 | 4100.74 | #REF! | #REF! | #REF! | #REF! | [7 empty] | SA_MA1 | #REF! |  |  | SA_MA1 | #NAME? | #NAME? | #REF! | #REF! | #REF! | #REF!
[13 empty] | SA_MA2 | 500 | 112.45 | 112.45 | 3369.89 | 3956.49 | #REF! | #REF! | #REF! | #REF! | 3369.89 | 3956.49 | #REF! | #REF! | #REF! | #REF! | [7 empty] | SA_MA2 | #REF! |  |  | SA_MA2 | #NAME? | #NAME? | #REF! | #REF! | #REF!
[13 empty] | SA_MA3 | 300 | 76.09 | 76.09 | 3384.81 | 4369.51 | #REF! | #REF! | #REF! | #REF! | 3384.81 | 4369.51 | #REF! | #REF! | #REF! | #REF! | [7 empty] | SA_MA3 | #REF! |  |  | SA_MA3 | #NAME? | #NAME? | #REF! | #REF! | #REF!
|  |  |  | Side A | SideB | [7 empty] | SA_MA4 | 600 | 70.48 | 70.48 | 3249.8 | 3733.1 | #REF! | #REF! | #REF! | #REF! | 3249.8 | 3733.1 | #REF! | #REF! | #REF! | #REF! | [7 empty] | SA_MA4 | #REF! |  |  | SA_MA4 | #NAME? | #NAME? | #REF! | #REF! | #REF!
|  |  | CMD | U1 | U5 | 4 Components on each side | [6 empty] | SA_MA5 | 200 | 45.3 | 45.3 | 3407.94 | 3918.84 | #REF! | #REF! | #REF! | #REF! | 3407.94 | 3918.84 | #REF! | #REF! | #REF! | #REF! | [7 empty] | SA_MA5 | #REF! |  |  | SA_MA5 | #NAME? | #NAME? | #REF! | #REF! | #REF!
|  |  |  | U2 | U6 | [7 empty] | SA_MA6 | 200 | 76.07 | 76.07 | 3460.18 | 3967.78 | #REF! | #REF! | #REF! | #REF! | 3460.18 | 3967.78 | #REF! | #REF! | #REF! | #REF! | [7 empty] | SA_MA6 | #REF! |  |  | SA_MA6 | #NAME? | #NAME? | #REF! | #REF! | #REF!
|  |  |  | U3 | U7 | [7 empty] | SA_MA7 | 200 | 76.09 | 76.09 | 3342.45 | 3838.05 | #REF! | #REF! | #REF! | #REF! | 3342.45 | 3838.05 | #REF! | #REF! | #REF! | #REF! | [7 empty] | SA_MA7 | #REF! |  |  | SA_MA7 | #NAME? | #NAME? | #REF! | #REF! | #REF!
|  |  |  | U4 | U8 | [7 empty] | SA_MA8 | 750 | 55.8 | 55.8 | 3382.52 | 3946.22 | #REF! | #REF! | #REF! | #REF! | 3382.52 | 3946.22 | #REF! | #REF! | #REF! | #REF! | [7 empty] | SA_MA8 | #REF! |  |  | SA_MA8 | #NAME? | #NAME? | #REF! | #REF! | #REF!
[13 empty] | SA_MA9 | 350 | 73.59 | 73.59 | 3648.36 | 4477.66 | #REF! | #REF! | #REF! | #REF! | 3648.36 | 4477.66 | #REF! | #REF! | #REF! | #REF! | [7 empty] | SA_MA9 | #REF! |  |  | SA_MA9 | #NAME? | #NAME? | #REF! | #REF! | #REF!
[13 empty] | SA_MA10 | 250 | 31.54 | 31.54 | 3451.33 | 4018.23 | #REF! | #REF! | #REF! | #REF! | 3451.33 | 4018.23 | #REF! | #REF! | #REF! | #REF! | [7 empty] | SA_MA10 | #REF! |  |  | SA_MA10 | #NAME? | #NAME? | #REF! | #REF! | #REF!
[13 empty] | SA_MA11 | 250 | 69.18 | 69.18 | 3515.23 | 4254.93 | #REF! | #REF! | #REF! | #REF! | 3515.23 | 4254.93 | #REF! | #REF! | #REF! | #REF! | [7 empty] | SA_MA11 | #REF! |  |  | SA_MA11 | #NAME? | #NAME? | #REF! | #REF! | #REF!
[13 empty] | SA_MA12 | 140 | 29.07 | 29.07 | 3575.84 | 4318.04 | #REF! | #REF! | #REF! | #REF! | 3575.84 | 4318.04 | #REF! | #REF! | #REF! | #REF! | [7 empty] | SA_MA12 | #REF! |  |  | SA_MA12 | #NAME? | #NAME? | #REF! | #REF! | #REF!
[13 empty] | SA_MA13 | 120 | 29.07 | 29.07 | 3455.84 | 3957.84 | #REF! | #REF! | #REF! | #REF! | 3455.84 | 3957.84 | #REF! | #REF! | #REF! | #REF! | [7 empty] | SA_MA13 | #REF! |  |  | SA_MA13 | #NAME? | #NAME? | #REF! | #REF! | #REF!
[13 empty] | Channel A M_BS[1:0] | [22 empty] | Channel A M_BS[1:0] |  |  |  | Channel A M_BS[1:0]
[13 empty] | SA_BS0 | 40.28 | 75.43 | 75.43 | 3505.09 | 3818.4365 | #REF! | #REF! | #REF! | #REF! | 3505.09 | 3818.4365 | #REF! | #REF! | #REF! | #REF! | [7 empty] | SA_BS0 | #REF! |  |  | SA_BS0 | #NAME? | #NAME? | #REF! | #REF! | #REF!
[13 empty] | SA_BS1 | 313.86 | 58.08 | 58.08 | 3542.11 | 3899.5903 | #REF! | #REF! | #REF! | #REF! | 3542.11 | 3899.5903 | #REF! | #REF! | #REF! | #REF! | [7 empty] | SA_BS1 | #REF! |  |  | SA_BS1 | #NAME? | #NAME? | #REF! | #REF! | #REF!
[13 empty] | SA_BS2 | 477.88 | 78.75 | 78.75 | 3407.58 | 4375.8083 | #REF! | #REF! | #REF! | #REF! | 3407.58 | 4375.8083 | #REF! | #REF! | #REF! | #REF! | [7 empty] | SA_BS2 | #REF! |  |  | SA_BS2 | #NAME? | #NAME? | #REF! | #REF! | #REF!
[13 empty] | Channel A Misc Command | [22 empty] | Channel A Misc Command |  |  |  | Channel A Misc Command
[13 empty] | SA_RAS# | 327.79 | 27.77 | 27.77 | 3342.39 | 3691.89 | #REF! | #REF! | #REF! | #REF! | 3342.39 | 3691.89 | #REF! | #REF! | #REF! | #REF! | [7 empty] | SA_RAS# | #REF! |  |  | SA_RAS# | #NAME? | #NAME? | #REF! | #REF! | #REF!
[13 empty] | SA_CAS# | 251.98 | 56.02 | 56.02 | 3423.99 | 4134.59 | #REF! | #REF! | #REF! | #REF! | 3423.99 | 4134.59 | #REF! | #REF! | #REF! | #REF! | [7 empty] | SA_CAS# | #REF! |  |  | SA_CAS# | #NAME? | #NAME? | #REF! | #REF! | #REF!
[13 empty] | SA_WE# | 321.8 | 28.25 | 28.25 | 3402.9 | 3764.6 | #REF! | #REF! | #REF! | #REF! | 3402.9 | 3764.6 | #REF! | #REF! | #REF! | #REF! | [7 empty] | SA_WE# | #REF! |  |  | SA_WE# | #NAME? | #NAME? | #REF! | #REF! | #REF!
[13 empty] | Alviso Signal | #REF! | #REF! | #REF! | #REF! | #REF! | #REF! | #REF! | #REF! | #REF! | #REF! | #REF! | #REF! | #REF! | #REF! | #REF! | [9 empty] | Alviso Signal | #REF! |  | #REF! | #REF! | #REF! | #REF!
[13 empty] | Channel A/SDRAM Clocks | [24 empty] | Channel A/SDRAM Clocks
[13 empty] | CK[1:0]/CK#[1:0] |  |  |  |  | Clock Lengths including Package to U4 | #REF! | #REF! |  |  |  | Clock Lengths including Package to U8 | #REF! | #REF! | [11 empty] | CK[1:0]/CK#[1:0]
[13 empty] | Channel A M_A_A[13:0] | [24 empty] | Channel A M_A_A[13:0]
[13 empty] | SA_MA0 | 565.69 | 100.03 | 100.03 | 4181.87 | 4975.47 | #REF! | #REF! | #REF! | #REF! | 4181.87 | 4975.47 | #REF! | #REF! | #REF! | #REF! | [9 empty] | SA_MA0 | #REF! |  | #NAME? | #NAME? | #REF! | #REF! | #REF! | #REF!
[13 empty] | SA_MA1 | 587.88 | 85.04 | 85.04 | 4009.53 | 4679.83 | #REF! | #REF! | #REF! | #REF! | 4009.53 | 4679.83 | #REF! | #REF! | #REF! | #REF! | [9 empty] | SA_MA1 | #REF! |  | #NAME? | #NAME? | #REF! | #REF! | #REF! | #REF!
[13 empty] | SA_MA2 | 565.69 | 99.56 | 99.56 | 3922.69 | 4509.29 | #REF! | #REF! | #REF! | #REF! | 3922.69 | 4509.29 | #REF! | #REF! | #REF! | #REF! | [9 empty] | SA_MA2 | #REF! |  | #NAME? | #NAME? | #REF! | #REF! | #REF!
[13 empty] | SA_MA3 | 579.26 | 145.9 | 145.9 | 4033.88 | 5018.58 | #REF! | #REF! | #REF! | #REF! | 4033.88 | 5018.58 | #REF! | #REF! | #REF! | #REF! | [9 empty] | SA_MA3 | #REF! |  | #NAME? | #NAME? | #REF! | #REF! | #REF!
[13 empty] | SA_MA4 | 624.74 | 103.51 | 103.51 | 3907.57 | 4390.87 | #REF! | #REF! | #REF! | #REF! | 3907.57 | 4390.87 | #REF! | #REF! | #REF! | #REF! | [9 empty] | SA_MA4 | #REF! |  | #NAME? | #NAME? | #REF! | #REF! | #REF!
[13 empty] | SA_MA5 | 610.85 | 75.71 | 75.71 | 4049.2 | 4560.1 | #REF! | #REF! | #REF! | #REF! | 4049.2 | 4560.1 | #REF! | #REF! | #REF! | #REF! | [9 empty] | SA_MA5 | #REF! |  | #NAME? | #NAME? | #REF! | #REF! | #REF!
[13 empty] | SA_MA6 | 604.02 | 101.05 | 101.05 | 4089.18 | 4596.78 | #REF! | #REF! | #REF! | #REF! | 4089.18 | 4596.78 | #REF! | #REF! | #REF! | #REF! | [9 empty] | SA_MA6 | #REF! |  | #NAME? | #NAME? | #REF! | #REF! | #REF!
[13 empty] | SA_MA7 | 596.35 | 144.3 | 144.3 | 4007.01 | 4502.61 | #REF! | #REF! | #REF! | #REF! | 4007.01 | 4502.61 | #REF! | #REF! | #REF! | #REF! | [9 empty] | SA_MA7 | #REF! |  | #NAME? | #NAME? | #REF! | #REF! | #REF!
[13 empty] | SA_MA8 | 615.68 | 75.21 | 75.21 | 4017.61 | 4581.31 | #REF! | #REF! | #REF! | #REF! | 4017.61 | 4581.31 | #REF! | #REF! | #REF! | #REF! | [9 empty] | SA_MA8 | #REF! |  | #NAME? | #NAME? | #REF! | #REF! | #REF!
[13 empty] | SA_MA9 | 533.94 | 117.25 | 117.25 | 4225.96 | 5055.26 | #REF! | #REF! | #REF! | #REF! | 4225.96 | 5055.26 | #REF! | #REF! | #REF! | #REF! | [9 empty] | SA_MA9 | #REF! |  | #NAME? | #NAME? | #REF! | #REF! | #REF!
[13 empty] | SA_MA10 | 559.79 | 37.24 | 37.24 | 4016.82 | 4583.72 | #REF! | #REF! | #REF! | #REF! | 4016.82 | 4583.72 | #REF! | #REF! | #REF! | #REF! | [9 empty] | SA_MA10 | #REF! |  | #NAME? | #NAME? | #REF! | #REF! | #REF!
[13 empty] | SA_MA11 | 632.15 | 72.76 | 72.76 | 4150.96 | 4890.66 | #REF! | #REF! | #REF! | #REF! | 4150.96 | 4890.66 | #REF! | #REF! | #REF! | #REF! | [9 empty] | SA_MA11 | #REF! |  | #NAME? | #NAME? | #REF! | #REF! | #REF!
[13 empty] | SA_MA12 | 566.39 | 77.49 | 77.49 | 4190.65 | 4932.85 | #REF! | #REF! | #REF! | #REF! | 4190.65 | 4932.85 | #REF! | #REF! | #REF! | #REF! | [9 empty] | SA_MA12 | #REF! |  | #NAME? | #NAME? | #REF! | #REF! | #REF!
[13 empty] | SA_MA13 | 566.39 | 77.49 | 77.49 | 4070.65 | 4572.65 | #REF! | #REF! | #REF! | #REF! | 4070.65 | 4572.65 | #REF! | #REF! | #REF! | #REF! | [9 empty] | SA_MA13 | #REF! |  | #NAME? | #NAME? | #REF! | #REF! | #REF!
[13 empty] | Channel A M_BS[1:0] | [24 empty] | Channel A M_BS[1:0]
[13 empty] | SA_BS0 | 570.59 | 72.24 | 72.24 | 4072.49 | 4385.8365 | #REF! | #REF! | #REF! | #REF! | 4072.49 | 4385.8365 | #REF! | #REF! | #REF! | #REF! | [9 empty] | SA_BS0 | #REF! |  | #NAME? | #NAME? | #REF! | #REF! | #REF!
[13 empty] | SA_BS1 | 585.74 | 51.87 | 51.87 | 4121.64 | 4479.1203 | #REF! | #REF! | #REF! | #REF! | 4121.64 | 4479.1203 | #REF! | #REF! | #REF! | #REF! | [9 empty] | SA_BS1 | #REF! |  | #NAME? | #NAME? | #REF! | #REF! | #REF!
[13 empty] | SA_BS2 | 541.1 | 74.75 | 74.75 | 3944.68 | 4912.9083 | #REF! | #REF! | #REF! | #REF! | 3944.68 | 4912.9083 | #REF! | #REF! | #REF! | #REF! | [9 empty] | SA_BS2 | #REF! |  | #NAME? | #NAME? | #REF! | #REF! | #REF!
[13 empty] | Channel A Misc Command | [24 empty] | Channel A Misc Command
[13 empty] | SA_RAS# | 564.66 | 28.02 | 28.02 | 3907.3 | 4256.8 | #REF! | #REF! | #REF! | #REF! | 3907.3 | 4256.8 | #REF! | #REF! | #REF! | #REF! | [9 empty] | SA_RAS# | #REF! |  | #NAME? | #NAME? | #REF! | #REF! | #REF!
[13 empty] | SA_CAS# | 578.77 | 51.88 | 51.88 | 3998.62 | 4709.22 | #REF! | #REF! | #REF! | #REF! | 3998.62 | 4709.22 | #REF! | #REF! | #REF! | #REF! | [9 empty] | SA_CAS# | #REF! |  | #NAME? | #NAME? | #REF! | #REF! | #REF!
[13 empty] | SA_WE# | 574.72 | 30.98 | 30.98 | 3980.35 | 4342.05 | #REF! | #REF! | #REF! | #REF! | 3980.35 | 4342.05 | #REF! | #REF! | #REF! | #REF! | [9 empty] | SA_WE# | #REF! |  | #NAME? | #NAME? | #REF! | #REF! | #REF!
Check for Pass/Fail for Total length to U5, U6,U7 & U8 is not there
Note on AR108: sv2: To be 1250 as in RG's

## DDR2 Control - 4L RS (hidden)
DDR2 Control Status: |  |  |  | #REF!
Units | #REF!
Alviso Signal | Alviso Ball | Package Length | #REF! | #REF! | #REF! | #REF! | #REF! | #REF! | #REF! | #REF! | Miss-match from average target length | #REF! | #REF! | #REF! | #REF! | #REF! | #REF! | #REF! | #REF! | #REF! | #REF! | #REF!
Channel B/SODIMM Clocks
X0 | [11 empty] | #REF! | #REF!
Channel B CKE[1:0]
SM_CKE2 | AH21 | 650.3 | 29.7 | 0 | 1227.84 | 65.46 | 0 | 54.86 | 1323 | #REF! | #REF! | #REF! | #REF! | #REF! | #REF! | #REF! | #REF! | #REF! | #REF! | #REF! | #REF! | #NAME? | [15 empty] | #REF!
SM_CKE3 | AJ21 | 471.3 | 29.7 | 0 | 1092.77 | 112.27 | 0 | 97.86 | 1234.74 | #REF! | #REF! | #REF! | #REF! | #REF! | #REF! | #REF! | #REF! | #REF! | #REF! | #REF! | #REF! | #NAME? | [15 empty] | #REF!
Channel B CS#[1:0]
SM_CS2# | AL14 | 483.3 | 29.7 | 0 | 1406.42 | 61.6 | 0 | 56.23 | 1497.72 | #REF! | #REF! | #REF! | #REF! | #REF! | #REF! | #REF! | #REF! | #REF! | #REF! | #REF! | #REF! | #NAME? | [15 empty] | #REF!
SM_CS3# | AH12 | 291.1 | 29.7 | 0 | 1120.71 | 72.81 | 0 | 60.78 | 1223.22 | #REF! | #REF! | #REF! | #REF! | #REF! | #REF! | #REF! | #REF! | #REF! | #REF! | #REF! | #REF! | #NAME? |  | Clock Lengths including Package to U1 | #REF! | #REF! | [11 empty] | #REF!
Channel B ODT[1:0] | [23 empty] | Clock Lengths including Package to U2 | #REF! | #REF!
SM_ODT2 | AK13 | 423.8 | 29.7 | 0 | 1098.1 | 129.22 | 0 | 139.15 | 1257.02 | #REF! | #REF! | #REF! | #REF! | #REF! | #REF! | #REF! | #REF! | #REF! | #REF! | #REF! | #REF! | #NAME? |  | Clock Lengths including Package to U3 | #REF! | #REF! | [11 empty] | #REF!
SM_ODT3 | AJ12 | 384.5 | 29.7 | 0 | 1042.59 | 71.78 | 0 | 110.28 | 1144.07 | #REF! | #REF! | #REF! | #REF! | #REF! | #REF! | #REF! | #REF! | #REF! | #REF! | #REF! | #REF! | #NAME? |  | Clock Lengths including Package to U4 | #REF! | #REF! | [11 empty] | #REF!
Alviso Signal | Alviso Ball | Package Length | #REF! | #REF! | #REF! | #REF! | #REF! | #REF! | #REF! | #REF! | Miss-match from average target length | #REF! | #REF! | #REF! | #REF! | #REF! | #REF! | #REF! | #REF! | #REF! | #REF! | #REF! | #REF! | #REF! | #REF! | #REF! | #REF! | #REF! | #REF! | #REF! | #REF! | #REF! | #REF! | #REF! | #REF! | #REF! | #REF!
Channel A/SDRAM Clocks
X1 | [17 empty] | Clock Lengths including Package to U1 | #REF! | #REF!
Channel A CKE Bank[0]
SM_CKE0 | AC23 | 807.9 | 29.7 | 0 | 1795.64 | 0 | 0 | 40 | 122.17 | 40 | #REF! | 32.5 | 700 | 705.31 | 566.49 | 25.54 | 4017.35 | 4825.25 | #REF! | #REF! | #REF! | #REF! | #REF! | #REF! | #REF! | #REF! | #NAME? | #REF! | #REF! | #REF! | #REF! | #REF! | #REF! | #REF! | #NAME? | #REF! | #REF! | #REF! | #REF!
SM_CS0# | AD11 | 369 | 29.7 | 0 | 1850.62 | 0 | 0 | 32.5 | 32.5 | 40 | #REF! | 40.5 | 700 | 668.9 | 554.57 | 31.52 | 3948.31 | 4317.31 | #REF! | #REF! | #REF! | #REF! | #REF! | #REF! | #REF! | #REF! | #NAME? | #REF! | #REF! | #REF! | #REF! | #REF! | #REF! | #REF! | #NAME? | #REF! | #REF! | #REF!
SM_ODT0 | AF12 | 262.2 | 29.7 | 0 | 1702.82 | 0 | 0 | 40 | 91.63 | 40 | #REF! | 70.51 | 700 | 728.33 | 496.08 | 76.06 | 3935.13 | 4197.33 | #REF! | #REF! | #REF! | #REF! | #REF! | #REF! | #REF! | #REF! | #NAME? | #REF! | #REF! | #REF! | #REF! | #REF! | #REF! | #REF! | #NAME? | #REF! | #REF! | #REF!
Alviso Signal | Alviso Ball | Package Length | #REF! | #REF! | #REF! | #REF! | #REF! | #REF! | #REF! | #REF! | Miss-match from average target length | #REF! | #REF! | #REF! | #REF! | #REF! | #REF! | #REF! | #REF! | #REF! | #REF! | #REF! | #REF! | #REF! | #REF! | #REF! | #REF! | #REF! | #REF! | #REF! | #REF! | #REF! | #REF! | #REF! | #REF! | #REF! | #REF!
X1 | [17 empty] | Clock Lengths including Package to U5 | #REF! | #REF!
Channel A CKE Bank[1]
SM_CKE1 | AC25 | 779 | 29.7 | 0 | 1795.64 | 0 | 0 | 40 | 122.17 | 40 | #REF! | 32.5 | 700 | 705.31 | 566.49 | 25.54 | 4017.35 | 4796.35 | #REF! | #REF! | #REF! | #REF! | #REF! | #REF! | #REF! | #REF! | #NAME? | #REF! | #REF! | #REF! | #REF! | #REF! | #REF! | #REF! | #NAME? | #REF! | #REF! | #REF!
SM_CS1# | AG13 | 267.2 | 29.7 | 0 | 1850.62 | 0 | 0 | 32.5 | 32.5 | 40 | #REF! | 40.5 | 700 | 668.9 | 554.57 | 31.52 | 3948.31 | 4215.51 | #REF! | #REF! | #REF! | #REF! | #REF! | #REF! | #REF! | #REF! | #NAME? | #REF! | #REF! | #REF! | #REF! | #REF! | #REF! | #REF! | #NAME? | #REF! | #REF! | #REF!
SM_ODT1 | AG12 | 326.4 | 29.7 | 0 | 1702.82 | 0 | 0 | 40 | 91.63 | 40 | #REF! | 70.51 | 700 | 728.33 | 496.08 | 76.06 | 3935.13 | 4261.53 | #REF! | #REF! | #REF! | #REF! | #REF! | #REF! | #REF! | #REF! | #NAME? | #REF! | #REF! | #REF! | #REF! | #REF! | #REF! | #REF! | #NAME? | #REF! | #REF! | #REF!
[15 empty] | Alviso Signal | #REF! | Total MB Length to U2 (L0+L1+L2+S1+L5+Rs+L6+L7+L8-1+L10-2) | Total Pad to Pin U2 (P1+L0+L1+L2+S1+L5+Rs+L6+L7+L8-1+L10-2) | #REF! | #REF! | #REF! | #REF! | [11 empty] | Alviso Signal | #REF! | #REF! | #REF!
[12 empty] | Bank 0 | Bank1 |  | X1 |  |  | Clock Lengths including Package to U2 | #REF! | #REF! | [13 empty] | X1
[15 empty] | Channel A CKE Bank[0] | [18 empty] | Channel A CKE[1:0]
[12 empty] | U1 | U5 |  | SM_CKE0 | 26.29 | 3451.61 | 4259.51 | #REF! | #REF! | #REF! | #REF! | [11 empty] | SM_CKE0 | #NAME? | #REF! | #REF! | #REF!
[15 empty] | SM_CS0# | 26.5 | 3388.72 | 3757.72 | #REF! | #REF! | #REF! | #REF! | [11 empty] | SM_CS0# | #NAME? | #REF! | #REF! | #REF!
[15 empty] | SM_ODT0 | 131.23 | 3494.22 | 3756.42 | #REF! | #REF! | #REF! | #REF! | [11 empty] | SM_ODT0 | #NAME? | #REF! | #REF! | #REF!
[15 empty] | Alviso Signal | #REF! | Total MB Length to U6 (L0+L1+L2+S1+L5+Rs+L6+L7+L8-1+L10-2) | Total Pad to Pin U6 (P1+L0+L1+L2+S1+L5+Rs+L6+L7+L8-1+L10-2) | #REF! | #REF! | #REF! | #REF! | [11 empty] | Alviso Signal | #REF! | #REF! | #REF!
[15 empty] | X1 |  |  | Clock Lengths including Package to U6 | #REF! | #REF! | [13 empty] | X1
[12 empty] | U2 | U6 |  | Channel A CKE Bank[1] | [18 empty] | Channel A CKE[1:0]
[15 empty] | SM_CKE1 | 26.29 | 3451.61 | 4230.61 | #REF! | #REF! | #REF! | #REF! | [11 empty] | SM_CKE1 | #NAME? | #REF! | #REF! | #REF!
[15 empty] | SM_CS1# | 46.5 | 3408.72 | 3675.92 | #REF! | #REF! | #REF! | #REF! | [11 empty] | SM_CS1# | #NAME? | #REF! | #REF! | #REF!
[15 empty] | SM_ODT1 | 131.23 | 3494.22 | 3820.62 | #REF! | #REF! | #REF! | #REF! | [11 empty] | SM_ODT1 | #NAME? | #REF! | #REF! | #REF!
[12 empty] | U3 | U7 | Alviso Signal | #REF! | #REF! | Total MB Length to U3 (L0+L1+L2+S1+L5+Rs+L6+L7+L8-2+L10-3) | Total Pad to Pin U3 (P1+L0+L1+L2+S1+L5+Rs+L6+L7+L8-2+L10-3) | #REF! | #REF! | #REF! | #REF! | [7 empty] | Alviso Signal | #REF! |  |  |  | #REF! | #REF! | #REF!
[14 empty] | X1 |  |  |  | Clock Lengths including Package to U3 | #REF! | #REF! | [9 empty] | X1
[14 empty] | Channel A CKE Bank[0] | [15 empty] | Channel A CKE[1:0]
[14 empty] | SM_CKE0 | 705.31 | 28.4 | 3453.72 | 4261.62 | #REF! | #REF! | #REF! | #REF! | [7 empty] | SM_CKE0 | #REF! |  |  |  | #NAME? | #REF! | #REF! | #REF!
[14 empty] | SM_CS0# | 668.9 | 31.52 | 3393.74 | 3762.74 | #REF! | #REF! | #REF! | #REF! | [7 empty] | SM_CS0# | #REF! |  |  |  | #NAME? | #REF! | #REF! | #REF!
[14 empty] | SM_ODT0 | 728.33 | 76.06 | 3439.05 | 3701.25 | #REF! | #REF! | #REF! | #REF! | [7 empty] | SM_ODT0 | #REF! |  |  |  | #NAME? | #REF! | #REF! | #REF!
[12 empty] | U4 | U8 | Alviso Signal | #REF! | #REF! | Total MB Length to U7 (L0+L1+L2+S1+L5+Rs+L6+L7+L8-2+L10-3) | Total Pad to Pin U7 (P1+L0+L1+L2+S1+L5+Rs+L6+L7+L8-2+L10-3) | #REF! | #REF! | #REF! | #REF! | [7 empty] | Alviso Signal | #REF! |  |  |  | #REF! | #REF! | #REF!
[14 empty] | X1 |  |  |  | Clock Lengths including Package to U7 | #REF! | #REF! | [9 empty] | X1
[14 empty] | Channel A CKE Bank[1] | [15 empty] | Channel A CKE[1:0]
[14 empty] | SM_CKE1 | 705.31 | 28.4 | 3453.72 | 4232.72 | #REF! | #REF! | #REF! | #REF! | [7 empty] | SM_CKE1 | #REF! |  |  |  | #NAME? | #REF! | #REF! | #REF!
[14 empty] | SM_CS1# | 668.9 | 51.52 | 3413.74 | 3680.94 | #REF! | #REF! | #REF! | #REF! | [7 empty] | SM_CS1# | #REF! |  |  |  | #NAME? | #REF! | #REF! | #REF!
[14 empty] | SM_ODT1 | 728.33 | 76.06 | 3439.05 | 3765.45 | #REF! | #REF! | #REF! | #REF! | [7 empty] | SM_ODT1 | #REF! |  |  |  | #NAME? | #REF! | #REF! | #REF!
[14 empty] | Alviso Signal | #REF! | #REF! | Total MB Length to U4 (L0+L1+L2+S1+L5+Rs+L6+L7+L8-2+L9-2+L10-4) | Total Pad to Pin U4 (P1+L0+L1+L2+S1+L5+Rs+L6+L7+L8-2+L9-2+L10-4) | #REF! | #REF! | #REF! | #REF! | [9 empty] | Alviso Signal | #REF! |  | #REF! | #REF! | #REF!
[14 empty] | X1 |  |  |  | Clock Lengths including Package to U4 | #REF! | #REF! | [11 empty] | X1
[14 empty] | Channel A CKE Bank[0] | [17 empty] | Channel A CKE[1:0]
[14 empty] | SM_CKE0 | 566.49 | 26.29 | 4018.1 | 4826 | #REF! | #REF! | #REF! | #REF! | [9 empty] | SM_CKE0 | #REF! |  | #NAME? | #REF! | #REF! | #REF!
[14 empty] | SM_CS0# | 554.57 | 31.52 | 3948.31 | 4317.31 | #REF! | #REF! | #REF! | #REF! | [9 empty] | SM_CS0# | #REF! |  | #NAME? | #REF! | #REF! | #REF!
[14 empty] | SM_ODT0 | 496.08 | 76.06 | 3935.13 | 4197.33 | #REF! | #REF! | #REF! | #REF! | [9 empty] | SM_ODT0 | #REF! |  | #NAME? | #REF! | #REF! | #REF!
[14 empty] | Alviso Signal | #REF! | #REF! | Total MB Length to U8 (L0+L1+L2+S1+L5+Rs+L6+L7+L8-2+L9-2+L10-4) | Total Pad to Pin U8 (P1+L0+L1+L2+S1+L5+Rs+L6+L7+L8-2+L9-2+L10-4) | #REF! | #REF! | #REF! | #REF! | [9 empty] | Alviso Signal | #REF! |  | #REF! | #REF! | #REF!
[14 empty] | X1 |  |  |  | Clock Lengths including Package to U8 | #REF! | #REF! | [11 empty] | X1
[14 empty] | Channel A CKE Bank[1] | [17 empty] | Channel A CKE[1:0]
[14 empty] | SM_CKE1 | 566.49 | 26.29 | 4018.1 | 4797.1 | #REF! | #REF! | #REF! | #REF! | [9 empty] | SM_CKE1 | #REF! |  | #NAME? | #REF! | #REF! | #REF!
[14 empty] | SM_CS1# | 554.57 | 31.52 | 3948.31 | 4215.51 | #REF! | #REF! | #REF! | #REF! | [9 empty] | SM_CS1# | #REF! |  | #NAME? | #REF! | #REF! | #REF!
[14 empty] | SM_ODT1 | 496.08 | 76.06 | 3935.13 | 4261.53 | #REF! | #REF! | #REF! | #REF! | [9 empty] | SM_ODT1 | #REF! |  | #NAME? | #REF! | #REF! | #REF!

## DDR2 Control - 8LTB (hidden)
DDR2 Control Status: |  |  |  |  | #NAME?
Units | mil
CSFF Signal | CSFF Ball | Package Length |  | Escape Length L0 [mil] | Breakout Length L1 [mil] | Main Length L2 [mil ] | Breakin Length S1 [mil] | Via-to-via (SODIMM-to-Rt) L3 [mil] | Via-to-Rt L4 [mil] | Total MB Length (L0+L1+L2+S1) [mil] | Total Pad-to-Pin Length (P1+L0+L1+L2+S1) [mil] |  | Miss-match from average target length | Target Min Length [mil] | Target Max Length [mil] | Routed Too Short [mil] | Routed Too Long [mil] | L0 Length Test (<=50mil) | L1 Length Test (<=500mil) | S1 Length test (<=200mil) | Total Length (L0+L1+L2+S1) Test (500-3500mil) | Total Length (P1+L0+L1+L2+S1) Test (<=4000mil) | L3 Length Test (<=1300mil) | L4 Length Test (<=200mil) or (L3+L4<= 1500mil)
Channel B/SODIMM Clocks
X0 | [13 empty] | 2567.49 | 2573.457
Channel B CKE[1:0]
SM_CKE2 | AF26 | 468.4252 |  | 22.63 | 0 | 1406.07 | 135.42 | 0 | 41.81 | 1564.12 | 2032.5452 |  | 715.0552 | 1573.457 | 2567.49 | Pass | Pass | Pass | Pass | Pass | Pass | Pass | Pass | #NAME? | [18 empty] | #NAME? | #NAME?
SM_CKE3 | AF25 | 270.6693 |  | 22.63 | 0 | 1215.79 | 126.24 | 0 | 32.5 | 1364.66 | 1635.3293 |  | 317.8393 | 1573.457 | 2567.49 | Pass | Pass | Pass | Pass | Pass | Pass | Pass | Pass | #NAME? | [18 empty] | #NAME?
Channel B CS#[1:0]
SM_CS2# | AK14 | 361.1024 |  | 22.63 | 0 | 1257.76 | 89.36 | 0 | 85.78 | 1369.75 | 1730.8524 |  | 413.3624 | 1573.457 | 2567.49 | Pass | Pass | Pass | Pass | Pass | Pass | Pass | Pass | #NAME? | [18 empty] | #NAME?
SM_CS3# | AH12 | 365.0394 |  | 22.63 | 0 | 1371.22 | 126.78 | 0 | 42.5 | 1520.63 | 1885.6694 |  | 568.1794 | 1573.457 | 2567.49 | Pass | Pass | Pass | Pass | Pass | Pass | Pass | Pass | #NAME? | [18 empty] | #NAME?
Channel B ODT[1:0]
SM_ODT2 | AJ14 | 280.7087 |  | 22.63 | 0 | 1240.18 | 126.91 | 0 | 32.5 | 1389.72 | 1670.4287 |  | 352.9387 | 1573.457 | 2567.49 | Pass | Pass | Pass | Pass | Pass | Pass | Pass | Pass | #NAME? | [18 empty] | #NAME?
SM_ODT3 | AJ12 | 459.6457 |  | 22.63 | 0 | 1351.67 | 132.2 | 0 | 44.57 | 1506.5 | 1966.1457 |  | 648.6557 | 1573.457 | 2567.49 | Pass | Pass | Pass | Pass | Pass | Pass | Pass | Pass | #NAME? | [18 empty] | #NAME?
CSFF Signal | CSFF Ball | Package Length |  | Escape Length L0 [mil] | Breakout Length L1 [mil] | Main Length L2 [mil ] |  | Via-to-via (SODIMM-to-Rt) L3 [mil] | Via-to-Rt L4 [mil] | Trace L5 [mil] | Trace L6-1 [mil] |  | Trace L7-1 [mil] | Trace L8-1 to U1 [mil] | Trace L8-2 to U5 [mil] | Total MB Length to U1 (L0+L1+L2+L5+L6-1+L7-1+L8-1) [mil] | Total Pad to Pin U1 (P1+L0+L1+L2+L5+L6-1+L7-1+L8-1) [mil] | Target Min Length to U1 [mil] | Target Max Length to U1 [mil] | Routed Too Short to U1 [mil] | Routed Too Long to U1 [mil] | Total MB Length to U5 (L0+L1+L2+L5+L6-1+L7-1+L8-2) [mil] | Total Pad to Pin U5 (P1+L0+L1+L2+L5+L6-1+L7-1+L8-2) [mil] | Target Min Length to U5 [mil] | Target Max Length to U5 [mil] | Routed Too Short to U5 [mil] | Routed Too Long to U5 [mil] | L0 Length Test (<=50mil) | L1 Length Test (<=500mil) | L3 Length Test (<=1000mil) | L4 Length Test (<=200mil) or (L3+L4<= 1200mil) | L5 Length Test (<=1500mil) | L6-1 Length Test (<=1000mil) | Diff L6-1 & L6-2 (<=50 mils) | L7-1 Length Test (<=1250mil) | Diff L7-1 & L7-2 (<=50mil) | L8-1 Length Test (<=200mil) or (L7-1+L8-1<= 1450mil) | L8-2 Length Test (<=200mil) or (L7-1+L8-2<= 1450mil) | Total Length to U1 (L0+L1+L2+L5+L6-1+L7-1+L8-1) Test (500-6500mil) | Total Length to U1 (P1+L0+L1+L2+L5+L6-1+L7-1+L8-1) Test (<=7000mil) | Total Length to U5 (L0+L1+L2+L5+L6-1+L7-1+L8-2) Test (500-6500mil) | Total Length to U5(P1+L0+L1+L2+L5+L6-1+L7-1+L8-2) Test (<=7000mil)
Channel A/SDRAM Clocks
CK[1:0]/CK#[1:0] | [16 empty] | Clock Lengths including Package to U1 | 4388.2217 | 4390.8811 |  |  |  | Clock Lengths including Package to U5 | 4385.0011 | 4387.7617
Channel A CKE
SM_CKE0 | AN21 | 466 |  | 22.63 | 0 | 2625.87 |  | 0 | 39.71 | 963.82 | 641.76 |  | 653.2 | 71.86 | 142.6 | 4979.14 | 5445.14 | 4390.8811 | 6388.2217 | Pass | Pass | 5049.88 | 5515.88 | 4387.7617 | 6385.0011 | Pass | Pass | Pass | Pass | Pass | #NAME? | Pass | Pass | Pass | Pass | Pass | #NAME? | #NAME? | Pass | Pass | Pass | Pass | #NAME? | #NAME?
SM_CS0# | AG14 | 380 |  | 22.63 | 0 | 2609.26 |  | 0 | 88.33 | 1077.47 | 536.08 |  | 689.76 | 116.96 | 180.68 | 5052.16 | 5432.16 | 4390.8811 | 6388.2217 | Pass | Pass | 5115.88 | 5495.88 | 4387.7617 | 6385.0011 | Pass | Pass | Pass | Pass | Pass | #NAME? | Pass | Pass | Pass | Pass | Pass | #NAME? | #NAME? | Pass | Pass | Pass | Pass | #NAME?
SM_ODT0 | AE12 | 426 |  | 22.63 | 0 | 2623.9 |  | 0 | 95.78 | 1016.52 | 510.62 |  | 665.74 | 121.68 | 178.07 | 4961.09 | 5387.09 | 4390.8811 | 6388.2217 | Pass | Pass | 5017.48 | 5443.48 | 4387.7617 | 6385.0011 | Pass | Pass | Pass | Pass | Pass | #NAME? | Pass | Pass | Pass | Pass | Pass | #NAME? | #NAME? | Pass | Pass | Pass | Pass | #NAME?
[14 empty] | CSFF Signal | Trace L8-3 to U2 [mil] | Trace L8-4 to U6 [mil] | Total MB Length to U2 (L0+L1+L2+L5+L6-1+L8-3) [mil] | Total Pad to Pin U2 (P1+L0+L1+L2+L5+L6-1+L8-3) [mil] | Target Min Length to U2[mil] | Target Max Length to U2 [mil] | Routed Too Short to U2 [mil] | Routed Too Long to U2 [mil] | Total MB Length to U6 (L0+L1+L2+L5+L6-1+L8-4) [mil] | Total Pad to Pin U6 (P1+L0+L1+L2+L5+L6-1+L8-4) [mil] | Target Min Length to U6[mil] | Target Max Length to U6 [mil] | Routed Too Short to U6 [mil] | Routed Too Long to U6 [mil] | [7 empty] | CSFF Signal | L8-3 Length Test (<=200mil) or (L6-1+L8-3<= 1200mil) | L8-4 Length Test (<=200mil) or (L6-1+L8-4<= 1200mil) | Total Length to U2 (L0+L1+L2+L5+L6-1+L8-3)Test (500-6500mil) | Total Length to U2 (P1+L0+L1+L2+L5+L6-1+L8-3) Test (<=7000mil) | Total Length to U6 (L0+L1+L2+L5+L6-1+L8-4)Test (500-6500mil) | Total Length to U6 (P1+L0+L1+L2+L5+L6-1+L8-4) Test (<=7000mil)
[14 empty] | Channel A/SDRAM Clocks | [21 empty] | Channel A/SDRAM Clocks
[14 empty] | CK[1:0]/CK#[1:0] |  |  |  | Clock Lengths including Package to U2 | 4341.8317 | 4343.7611 |  |  |  | Clock Lengths including Package to U6 | 4348.3017 | 4349.6811 | [9 empty] | CK[1:0]/CK#[1:0]
[14 empty] | Channel A CKE | [21 empty] | Channel A CKE
[14 empty] | SM_CKE0 | 71.86 | 142.6 | 4325.94 | 4791.94 | 4343.7611 | 6341.8317 | Pass | Pass | 4396.68 | 4862.68 | 4349.6811 | 6348.3017 | Pass | Pass | [7 empty] | SM_CKE0 | #NAME? | #NAME? | Pass | Pass | Pass | Pass | #NAME? | #NAME?
[14 empty] | SM_CS0# | 116.96 | 180.68 | 4362.4 | 4742.4 | 4343.7611 | 6341.8317 | Pass | Pass | 4426.12 | 4806.12 | 4349.6811 | 6348.3017 | Pass | Pass | [7 empty] | SM_CS0# | #NAME? | #NAME? | Pass | Pass | Pass | Pass | #NAME?
[14 empty] | SM_ODT0 | 121.68 | 178.07 | 4295.35 | 4721.35 | 4343.7611 | 6341.8317 | Pass | Pass | 4351.74 | 4777.74 | 4349.6811 | 6348.3017 | Pass | Pass | [7 empty] | SM_ODT0 | #NAME? | #NAME? | Pass | Pass | Pass | Pass | #NAME?
[12 empty] | CSFF Signal |  | Trace L6-2 [mil] | Trace L8-5 to U3 [mil] | Trace L8-6 to U7 [mil] | Total MB Length to U3 (L0+L1+L2+L5+L6-2+L8-5) [mil] | Total Pad to Pin U3 (P1+L0+L1+L2+L5+L6-2+L8-5) [mil] | Target Min Length to U3[mil] | Target Max Length to U3 [mil] | Routed Too Short to U3 [mil] | Routed Too Long to U3 [mil] | Total MB Length to U7 (L0+L1+L2+L5+L6-2+L8-6) [mil] | Total Pad to Pin U7 (P1+L0+L1+L2+L5+L6-2+L8-6) [mil] | Target Min Length to U7[mil] | Target Max Length to U7 [mil] | Routed Too Short to U7 [mil] | Routed Too Long to U7 [mil] |  |  |  |  | CSFF Signal | L6-2 Length Test (<=1000mil) |  | CSFF Signal | L8-5 Length Test (<=200mil) or (L6-2+L8-5<= 1200mil) | L8-6 Length Test (<=200mil) or (L6-2+L8-6<= 1200mil) | Total Length to U3 (L0+L1+L2+L5+L6-2+L8-5) Test (500-6500mil) | Total Length to U3 (P1+L0+L1+L2+L5+L6-2+L8-5) Test (<=7000mil) | Total Length to U7 (L0+L1+L2+L5+L6-2+L8-6) Test (500-6500mil) | Total Length to U7 (P1+L0+L1+L2+L5+L6-2+L8-6) Test (<=7000mil)
[12 empty] | Channel A/SDRAM Clocks | [20 empty] | Channel A/SDRAM Clocks |  |  | Channel A/SDRAM Clocks
[12 empty] | CK[1:0]/CK#[1:0] | [5 empty] | Clock Lengths including Package to U3 | 4646.5817 | 4648.8517 |  |  |  | Clock Lengths including Package to U7 | 4665.3517 | 4665.3517 | [6 empty] | CK[1:0]/CK#[1:0] |  |  | CK[1:0]/CK#[1:0]
[12 empty] | Channel A CKE | [20 empty] | Channel A CKE |  |  | Channel A CKE
[12 empty] | SM_CKE0 |  | 634.35 | 71.74 | 140.41 | 4318.41 | 4784.41 | 4648.8517 | 6646.5817 | Pass | Pass | 4387.08 | 4853.08 | 4665.3517 | 6665.3517 | Pass | Pass |  |  |  |  | SM_CKE0 | Pass |  | SM_CKE0 | #NAME? | #NAME? | Pass | Pass | Pass | Pass | #NAME? | #NAME?
[12 empty] | SM_CS0# |  | 503.87 | 116.96 | 180.68 | 4330.19 | 4710.19 | 4648.8517 | 6646.5817 | Pass | Pass | 4393.91 | 4773.91 | 4665.3517 | 6665.3517 | Pass | Pass |  |  |  |  | SM_CS0# | Pass |  | SM_CS0# | #NAME? | #NAME? | Pass | Pass | Pass | Pass | #NAME?
[12 empty] | SM_ODT0 |  | 501.42 | 121.68 | 178.07 | 4286.15 | 4712.15 | 4648.8517 | 6646.5817 | Pass | Pass | 4342.54 | 4768.54 | 4665.3517 | 6665.3517 | Pass | Pass |  |  |  |  | SM_ODT0 | Pass |  | SM_ODT0 | #NAME? | #NAME? | Pass | Pass | Pass | Pass | #NAME?
[12 empty] | CSFF Signal |  | Trace L7-2 [mil] | Trace L8-7 to U4 [mil] | Trace L8-8 to U8 [mil] | Total MB Length to U4 (L0+L1+L2+L5+L6-2+L7-2+L8-7) [mil] | Total Pad to Pin U4 (P1+LL0+L1+L2+L5+L6-2+L7-2+L8-7) [mil] | Target Min Length to U4[mil] | Target Max Length to U4 [mil] | Routed Too Short to U4 [mil] | Routed Too Long to U4 [mil] | Total MB Length to U8 (L0+L1+L2+L5+L6-2+L7-2+L8-8) [mil] | Total Pad to Pin U8 (P1+L0+L1+L2+L5+L6-2+L7-2+L8-8) [mil] | Target Min Length to U8[mil] | Target Max Length to U8 [mil] | Routed Too Short to U8 [mil] | Routed Too Long to U8 [mil] | [6 empty] | CSFF Signal | L7-2 Length Test (<=1250mil) | L8-7 Length Test (<=200mil) or (L7-2+L8-7<= 1450mil) | L8-8 Length Test (<=200mil) or (L7-2+L8-8<= 1450mil) | Total Length to U4 (L0+L1+L2+L5+L6-2+L7-2+L8-7) Test (500-6500mil) | Total Length to U4 (P1+L0+L1+L2+L5+L6-2+L7-2+L8-7) Test (<=7000mil) | Total Length to U8 (L0+L1+L2+L5+L6-2+L7-2+L8-8) Test (500-6500mil) | Total Length to U8 (P1+L0+L1+L2+L5+L6-2+L7-2+L8-8) Test (<=7000mil)
[12 empty] | Channel A/SDRAM Clocks | [22 empty] | Channel A/SDRAM Clocks
[12 empty] | CK[1:0]/CK#[1:0] | [5 empty] | Clock Lengths including Package to U4 | 4832.9417 | 4836.7017 |  |  |  | Clock Lengths including Package to U8 | 4813.2517 | 4814.9817 | [8 empty] | CK[1:0]/CK#[1:0]
[12 empty] | Channel A CKE | [22 empty] | Channel A CKE
[12 empty] | SM_CKE0 |  | 661.48 | 71.86 | 142.6 | 4980.01 | 5446.01 | 4836.7017 | 6832.9417 | Pass | Pass | 5050.75 | 5516.75 | 4814.9817 | 6813.2517 | Pass | Pass | [6 empty] | SM_CKE0 | Pass | #NAME? | #NAME? | Pass | Pass | Pass | Pass | #NAME? | #NAME?
[12 empty] | SM_CS0# |  | 674.02 | 116.96 | 180.68 | 5004.21 | 5384.21 | 4836.7017 | 6832.9417 | Pass | Pass | 5067.93 | 5447.93 | 4814.9817 | 6813.2517 | Pass | Pass | [6 empty] | SM_CS0# | Pass | #NAME? | #NAME? | Pass | Pass | Pass | Pass | #NAME?
[12 empty] | SM_ODT0 |  | 674.02 | 121.68 | 178.07 | 4960.17 | 5386.17 | 4836.7017 | 6832.9417 | Pass | Pass | 5016.56 | 5442.56 | 4814.9817 | 6813.2517 | Pass | Pass | [6 empty] | SM_ODT0 | Pass | #NAME? | #NAME? | Pass | Pass | Pass | Pass | #NAME?
[5 empty] | TOP | BOT
|  |  | CLK0 | L8-1 | U1 | U5 | L8-2 | CLK0
|  |  | CLK0 | L8-3 | U2 | U6 | L8-4 | CLK0
|  |  | CLK1 | L8-5 | U3 | U7 | L8-6 | CLK1
|  |  | CLK1 | L8-7 | U4 | U8 | L8-8 | CLK1

## DDR2 Control - 8LSS (hidden)
DDR2 Control Status: |  |  |  | #REF!
Units | #REF!
CSFF Signal | CSFF Ball | Package Length | #REF! | #REF! | #REF! | #REF! | #REF! | #REF! | #REF! | #REF! | #REF! | #REF! | #REF! | #REF! | #REF! | #REF! | #REF! | #REF! | #REF! | #REF! | #REF!
Channel B/SODIMM Clocks
CK[4:3]/CK#[4:3] | [10 empty] | #REF! | #REF!
Channel B CKE[1:0]
SM_CKE2 | AF26 | 468.4252 | 29.7 | 0 | 1274.82 | 108.78 | 0 | 47.6 | 1413.3 | #REF! | #REF! | #REF! | #REF! | #REF! | #REF! | #REF! | #REF! | #REF! | #REF! | #REF! | #NAME? | [24 empty] | #REF! | #REF!
SM_CKE3 | AF25 | 270.6693 | 29.7 | 0 | 1197.43 | 98.82 | 0 | 73.38 | 1325.95 | #REF! | #REF! | #REF! | #REF! | #REF! | #REF! | #REF! | #REF! | #REF! | #REF! | #REF! | #NAME? | [24 empty] | #REF!
Channel B CS#[1:0]
SM_CS2# | AK14 | 361.1024 | 29.7 | 0 | 1240.99 | 101.4 | 0 | 78.7 | 1372.09 | #REF! | #REF! | #REF! | #REF! | #REF! | #REF! | #REF! | #REF! | #REF! | #REF! | #REF! | #NAME? | [24 empty] | #REF!
SM_CS3# | AH12 | 365.0394 | 29.7 | 0 | 1310.83 | 61.6 | 0 | 81.19 | 1402.13 | #REF! | #REF! | #REF! | #REF! | #REF! | #REF! | #REF! | #REF! | #REF! | #REF! | #REF! | #NAME? | [24 empty] | #REF!
Channel B ODT[1:0]
SM_ODT2 | AJ14 | 280.7087 | 29.7 | 0 | 1247.87 | 107.82 | 0 | 47.81 | 1385.39 | #REF! | #REF! | #REF! | #REF! | #REF! | #REF! | #REF! | #REF! | #REF! | #REF! | #REF! | #NAME? | [24 empty] | #REF!
SM_ODT3 | AJ12 | 459.6457 | 29.7 | 0 | 1293.84 | 125.94 | 0 | 36.69 | 1449.48 | #REF! | #REF! | #REF! | #REF! | #REF! | #REF! | #REF! | #REF! | #REF! | #REF! | #REF! | #NAME? | [24 empty] | #REF!
CSFF Signal | CSFF Ball | Package Length | #REF! | #REF! | #REF! |  | #REF! | #REF! | #REF! | #REF! | #REF! | #REF! | #REF! | #REF! | #REF! | #REF! | #REF! | #REF! | #REF! | #REF! | #REF! | #REF! | #REF! | #REF! | #REF! | #REF! | #REF! | #REF! | #REF! | #REF! | #REF! | #REF! | #REF! | #REF! | Diff L6-1 & L6-2 (<=50 mils) | #REF! | #REF! | #REF! | #REF! | #REF! | #REF! | #REF! | #REF! | #REF! | #REF!
Channel A/SDRAM Clocks
X1 | [17 empty] | Clock Lengths including Package to U1 | #REF! | #REF! |  |  |  | Clock Lengths including Package to U5 | #REF! | #REF!
Channel A CKE Bank[0]
SM_CKE0 | AN21 | 466 | 29.7 | 0 | 2264.34 | 107.82 | 0 | 42.88 | 700 | 400 | 400 | 565.69 | 100.03 | 100.03 | 50 | 50 | 4109.76 | #REF! | #REF! | #REF! | #REF! | #REF! | 4109.76 | #REF! | #REF! | #REF! | #REF! | #REF! | #REF! | #REF! | #REF! | #NAME? | #REF! | #REF! | #REF! | #REF! | #REF! | #REF! | #REF! | #NAME? | #NAME? | #REF! | #REF! | #REF! | #REF! | #REF! | #REF!
SM_CS0# | AG14 | 380 | 29.7 | 0 | 2001.91 | 125.94 | 0 | 32.5 | 700 | 500 | 500 | 587.88 | 200 | 200 | 50 | 50 | 4069.49 | #REF! | #REF! | #REF! | #REF! | #REF! | 4069.49 | #REF! | #REF! | #REF! | #REF! | #REF! | #REF! | #REF! | #REF! | #NAME? | #REF! | #REF! | #REF! | #REF! | #REF! | #REF! | #REF! | #NAME? | #NAME? | #REF! | #REF! | #REF! | #REF! | #REF!
SM_ODT0 | AE12 | 426 | 29.7 | 0 | 1907.19 | 125.94 | 0 | 41.64 | 700 | 500 | 500 | 565.69 | 220 | 220 | 50 | 50 | 3972.58 | #REF! | #REF! | #REF! | #REF! | #REF! | 3972.58 | #REF! | #REF! | #REF! | #REF! | #REF! | #REF! | #REF! | #REF! | #NAME? | #REF! | #REF! | #REF! | #REF! | #REF! | #REF! | #REF! | #NAME? | #NAME? | #REF! | #REF! | #REF! | #REF! | #REF!
CSFF Signal | CSFF Ball | Package Length | #REF! | #REF! | #REF! |  | #REF! | #REF! | #REF! | #REF! | #REF! | #REF! | #REF! | #REF! | #REF! | #REF! | #REF! | #REF! | #REF! | #REF! | #REF! | #REF! | #REF! | #REF! | #REF! | #REF! | #REF! | #REF! | #REF! | #REF! | #REF! | #REF! | #REF! | #REF! | Diff L6-1 & L6-2 (<=50 mils) | #REF! | #REF! | #REF! | #REF! | #REF! | #REF! | #REF! | #REF! | #REF! | #REF!
X1 | [17 empty] | Clock Lengths including Package to U1 | #REF! | #REF! |  |  |  | Clock Lengths including Package to U5 | #REF! | #REF!
Channel A CKE Bank[1]
SM_CKE1 | AN22 | 526.5748 | 29.7 | 0 | 2550.64 | 107.82 | 0 | 40 | 600 | 40.28 | 40.28 | 565.69 | 100.03 | 100.03 | 50 | 50 | 3936.34 | #REF! | #REF! | #REF! | #REF! | #REF! | 3936.34 | #REF! | #REF! | #REF! | #REF! | #REF! | #REF! | #REF! | #REF! | #NAME? | #REF! | #REF! | #REF! | #REF! | #REF! | #REF! | #REF! | #NAME? | #NAME? | #REF! | #REF! | #REF! | #REF! | #REF! | #REF!
SM_CS1# | AF12 | 400 | 29.7 | 0 | 2422.47 | 125.94 | 0 | 37.5 | 600 | 313.86 | 313.86 | 587.88 | 85.04 | 85.04 | 50 | 50 | 4088.95 | #REF! | #REF! | #REF! | #REF! | #REF! | 4088.95 | #REF! | #REF! | #REF! | #REF! | #REF! | #REF! | #REF! | #REF! | #NAME? | #REF! | #REF! | #REF! | #REF! | #REF! | #REF! | #REF! | #NAME? | #NAME? | #REF! | #REF! | #REF! | #REF! | #REF!
SM_ODT1 | AF14 | 602.9134 | 29.7 | 0 | 2101.89 | 125.94 | 0 | 40 | 600 | 477.88 | 477.88 | 565.69 | 99.56 | 99.56 | 50 | 50 | 3924.72 | #REF! | #REF! | #REF! | #REF! | #REF! | 3924.72 | #REF! | #REF! | #REF! | #REF! | #REF! | #REF! | #REF! | #REF! | #NAME? | #REF! | #REF! | #REF! | #REF! | #REF! | #REF! | #REF! | #NAME? | #NAME? | #REF! | #REF! | #REF! | #REF! | #REF!
[11 empty] | CSFF Signal | #REF! | Trace L8-3 to U2 [mil] | Trace L8-4 to U6 [mil] | Trace L9-3 to U2 [mil] | Trace L9-4 to U6 [mil] | #REF! | #REF! | #REF! | #REF! | #REF! | #REF! | #REF! | #REF! | #REF! | #REF! | #REF! | #REF! | [6 empty] | CSFF Signal | #REF! |  | #REF! | #REF! | #REF! | #REF! | #REF! | #REF! | #REF! | #REF!
[11 empty] | Channel A/SDRAM Clocks | [23 empty] | Channel A/SDRAM Clocks
[11 empty] | CK[1:0]/CK#[1:0] | [6 empty] | Clock Lengths including Package to U2 | #REF! | #REF! |  |  |  | Clock Lengths including Package to U6 | #REF! | #REF! | [8 empty] | CK[1:0]/CK#[1:0]
[11 empty] | Channel A CKE Bank[0] | [23 empty] | Channel A CKE Bank[0]
[11 empty] | SM_CKE0 | 565.69 | 112.93 | 112.93 | 50 | 50 | 4122.66 | #REF! | #REF! | #REF! | #REF! | #REF! | 4122.66 | #REF! | #REF! | #REF! | #REF! | #REF! | [6 empty] | SM_CKE0 | #REF! |  | #REF! | #REF! | #NAME? | #NAME? | #REF! | #REF! | #REF! | #REF! | #REF! | #REF!
[11 empty] | SM_CS0# | 587.88 | 93.83 | 150 | 50 | 50 | 3963.32 | #REF! | #REF! | #REF! | #REF! | #REF! | 4019.49 | #REF! | #REF! | #REF! | #REF! | #REF! | [6 empty] | SM_CS0# | #REF! |  | #REF! | #REF! | #NAME? | #NAME? | #REF! | #REF! | #REF! | #REF! | #REF!
[11 empty] | SM_ODT0 | 565.69 | 200 | 200 | 50 | 50 | 3952.58 | #REF! | #REF! | #REF! | #REF! | #REF! | 3952.58 | #REF! | #REF! | #REF! | #REF! | #REF! | [6 empty] | SM_ODT0 | #REF! |  | #REF! | #REF! | #NAME? | #NAME? | #REF! | #REF! | #REF! | #REF! | #REF!
[11 empty] | CSFF Signal | #REF! | Trace L8-3 to U2 [mil] | Trace L8-4 to U6 [mil] | Trace L9-3 to U2 [mil] | Trace L9-4 to U6 [mil] | #REF! | #REF! | #REF! | #REF! | #REF! | #REF! | #REF! | #REF! | #REF! | #REF! | #REF! | #REF! | [6 empty] | CSFF Signal | #REF! |  | #REF! | #REF! | #REF! | #REF! | #REF! | #REF! | #REF! | #REF!
[11 empty] | CK[1:0]/CK#[1:0] | [6 empty] | Clock Lengths including Package to U2 | #REF! | #REF! |  |  |  | Clock Lengths including Package to U6 | #REF! | #REF! | [8 empty] | CK[1:0]/CK#[1:0]
[11 empty] | Channel A CKE Bank[1] | [23 empty] | Channel A CKE Bank[1]
[11 empty] | SM_CKE1 | 570.59 | 75.43 | 75.43 | 50 | 50 | 3916.64 | #REF! | #REF! | #REF! | #REF! | #REF! | 3916.64 | #REF! | #REF! | #REF! | #REF! | #REF! | [6 empty] | SM_CKE1 | #REF! |  | #REF! | #REF! | #NAME? | #NAME? | #REF! | #REF! | #REF! | #REF! | #REF! | #REF!
[11 empty] | SM_CS1# | 585.74 | 58.08 | 58.08 | 50 | 50 | 4059.85 | #REF! | #REF! | #REF! | #REF! | #REF! | 4059.85 | #REF! | #REF! | #REF! | #REF! | #REF! | [6 empty] | SM_CS1# | #REF! |  | #REF! | #REF! | #NAME? | #NAME? | #REF! | #REF! | #REF! | #REF! | #REF!
[11 empty] | SM_ODT1 | 541.1 | 78.75 | 78.75 | 50 | 50 | 3879.32 | #REF! | #REF! | #REF! | #REF! | #REF! | 3879.32 | #REF! | #REF! | #REF! | #REF! | #REF! | [6 empty] | SM_ODT1 | #REF! |  | #REF! | #REF! | #NAME? | #NAME? | #REF! | #REF! | #REF! | #REF! | #REF!
[11 empty] | CSFF Signal | #REF! | #REF! | #REF! | #REF! | #REF! | #REF! | #REF! | #REF! | #REF! | #REF! | #REF! | #REF! | #REF! | #REF! | #REF! | #REF! | #REF! |  |  |  |  | CSFF Signal | #REF! | CSFF Signal | #REF! |  | #REF! | #REF! | #REF! | #REF! | #REF! | #REF! | #REF! | #REF!
[11 empty] | Channel A/SDRAM Clocks | [21 empty] | Channel A/SDRAM Clocks |  | Channel A/SDRAM Clocks
[11 empty] | CK[1:0]/CK#[1:0] | [6 empty] | Clock Lengths including Package to U3 | #REF! | #REF! |  |  |  | Clock Lengths including Package to U7 | #REF! | #REF! | [6 empty] | CK[1:0]/CK#[1:0] |  | CK[1:0]/CK#[1:0]
[11 empty] | Channel A CKE Bank[0] | [21 empty] | Channel A CKE Bank[0] |  | Channel A CKE Bank[0]
[11 empty] | SM_CKE0 | 565.69 | 300 | 300 | 50 | 50 | 4309.73 | #REF! | #REF! | #REF! | #REF! | #REF! | 4309.73 | #REF! | #REF! | #REF! | #REF! | #REF! |  |  |  |  | SM_CKE0 | #REF! | SM_CKE0 | #REF! |  | #REF! | #REF! | #NAME? | #NAME? | #REF! | #REF! | #REF! | #REF! | #REF! | #REF!
[11 empty] | SM_CS0# | 587.88 | 460 | 460 | 50 | 50 | 4329.49 | #REF! | #REF! | #REF! | #REF! | #REF! | 4329.49 | #REF! | #REF! | #REF! | #REF! | #REF! |  |  |  |  | SM_CS0# | #REF! | SM_CS0# | #REF! |  | #REF! | #REF! | #NAME? | #NAME? | #REF! | #REF! | #REF! | #REF! | #REF!
[11 empty] | SM_ODT0 | 565.69 | 520 | 550 | 50 | 50 | 4272.58 | #REF! | #REF! | #REF! | #REF! | #REF! | 4302.58 | #REF! | #REF! | #REF! | #REF! | #REF! |  |  |  |  | SM_ODT0 | #REF! | SM_ODT0 | #REF! |  | #REF! | #REF! | #NAME? | #NAME? | #REF! | #REF! | #REF! | #REF! | #REF!
[11 empty] | CSFF Signal | #REF! | #REF! | #REF! | #REF! | #REF! | #REF! | #REF! | #REF! | #REF! | #REF! | #REF! | #REF! | #REF! | #REF! | #REF! | #REF! | #REF! |  |  |  |  | CSFF Signal | #REF! | CSFF Signal | #REF! |  | #REF! | #REF! | #REF! | #REF! | #REF! | #REF! | #REF! | #REF!
[11 empty] | CK[1:0]/CK#[1:0] | [6 empty] | Clock Lengths including Package to U3 | #REF! | #REF! |  |  |  | Clock Lengths including Package to U7 | #REF! | #REF! | [6 empty] | CK[1:0]/CK#[1:0] |  | CK[1:0]/CK#[1:0]
|  |  |  | U3 | U7 | [5 empty] | Channel A CKE Bank[1] | [21 empty] | Channel A CKE Bank[1] |  | Channel A CKE Bank[1]
|  |  |  | U4 | U8 | [5 empty] | SM_CKE1 | 564.66 | 500 | 500 | 50 | 50 | 4335.28 | #REF! | #REF! | #REF! | #REF! | #REF! | 4335.28 | #REF! | #REF! | #REF! | #REF! | #REF! |  |  |  |  | SM_CKE1 | #REF! | SM_CKE1 | #REF! |  | #REF! | #REF! | #NAME? | #NAME? | #REF! | #REF! | #REF! | #REF! | #REF! | #REF!
[11 empty] | SM_CS1# | 578.77 | 500 | 500 | 50 | 50 | 4494.8 | #REF! | #REF! | #REF! | #REF! | #REF! | 4494.8 | #REF! | #REF! | #REF! | #REF! | #REF! |  |  |  |  | SM_CS1# | #REF! | SM_CS1# | #REF! |  | #REF! | #REF! | #NAME? | #NAME? | #REF! | #REF! | #REF! | #REF! | #REF!
[11 empty] | SM_ODT1 | 574.72 | 500 | 500 | 50 | 50 | 4334.19 | #REF! | #REF! | #REF! | #REF! | #REF! | 4334.19 | #REF! | #REF! | #REF! | #REF! | #REF! |  |  |  |  | SM_ODT1 | #REF! | SM_ODT1 | #REF! |  | #REF! | #REF! | #NAME? | #NAME? | #REF! | #REF! | #REF! | #REF! | #REF!
[11 empty] | CSFF Signal | #REF! | #REF! | #REF! | #REF! | #REF! | #REF! | #REF! | #REF! | #REF! | #REF! | #REF! | #REF! | #REF! | #REF! | #REF! | #REF! | #REF! | [6 empty] | CSFF Signal | #REF! |  | #REF! | #REF! | #REF! | #REF! | #REF! | #REF! | #REF! | #REF!
[11 empty] | Channel A/SDRAM Clocks | [23 empty] | Channel A/SDRAM Clocks
[11 empty] | CK[1:0]/CK#[1:0] | [6 empty] | Clock Lengths including Package to U4 | #REF! | #REF! |  |  |  | Clock Lengths including Package to U8 | #REF! | #REF! | [8 empty] | CK[1:0]/CK#[1:0]
[11 empty] | Channel A CKE Bank[0] | [23 empty] | Channel A CKE Bank[0]
[11 empty] | SM_CKE0 | 565.69 | 500 | 500 | 50 | 50 | 4509.73 | #REF! | #REF! | #REF! | #REF! | #REF! | 4509.73 | #REF! | #REF! | #REF! | #REF! | #REF! | [6 empty] | SM_CKE0 | #REF! |  | #REF! | #REF! | #NAME? | #NAME? | #REF! | #REF! | #REF! | #REF! | #REF! | #REF!
[11 empty] | SM_CS0# | 587.88 | 600 | 600 | 50 | 50 | 4469.49 | #REF! | #REF! | #REF! | #REF! | #REF! | 4469.49 | #REF! | #REF! | #REF! | #REF! | #REF! | [6 empty] | SM_CS0# | #REF! |  | #REF! | #REF! | #NAME? | #NAME? | #REF! | #REF! | #REF! | #REF! | #REF!
[11 empty] | SM_ODT0 | 565.69 | 700 | 700 | 50 | 50 | 4452.58 | #REF! | #REF! | #REF! | #REF! | #REF! | 4452.58 | #REF! | #REF! | #REF! | #REF! | #REF! | [6 empty] | SM_ODT0 | #REF! |  | #REF! | #REF! | #NAME? | #NAME? | #REF! | #REF! | #REF! | #REF! | #REF!
[11 empty] | CSFF Signal | #REF! | #REF! | #REF! | #REF! | #REF! | #REF! | #REF! | #REF! | #REF! | #REF! | #REF! | #REF! | #REF! | #REF! | #REF! | #REF! | #REF! | [6 empty] | CSFF Signal | #REF! |  | #REF! | #REF! | #REF! | #REF! | #REF! | #REF! | #REF! | #REF!
[11 empty] | CK[1:0]/CK#[1:0] | [6 empty] | Clock Lengths including Package to U4 | #REF! | #REF! |  |  |  | Clock Lengths including Package to U8 | #REF! | #REF! | [8 empty] | CK[1:0]/CK#[1:0]
[11 empty] | Channel A CKE Bank[1] | [23 empty] | Channel A CKE Bank[1]
[11 empty] | SM_CKE1 | 564.66 | 600 | 500 | 50 | 50 | 4435.28 | #REF! | #REF! | #REF! | #REF! | #REF! | 4335.28 | #REF! | #REF! | #REF! | #REF! | #REF! | [6 empty] | SM_CKE1 | #REF! |  | #REF! | #REF! | #NAME? | #NAME? | #REF! | #REF! | #REF! | #REF! | #REF! | #REF!
[11 empty] | SM_CS1# | 578.77 | 600 | 500 | 50 | 50 | 4594.8 | #REF! | #REF! | #REF! | #REF! | #REF! | 4494.8 | #REF! | #REF! | #REF! | #REF! | #REF! | [6 empty] | SM_CS1# | #REF! |  | #REF! | #REF! | #NAME? | #NAME? | #REF! | #REF! | #REF! | #REF! | #REF!
[11 empty] | SM_ODT1 | 574.72 | 600 | 500 | 50 | 50 | 4434.19 | #REF! | #REF! | #REF! | #REF! | #REF! | 4334.19 | #REF! | #REF! | #REF! | #REF! | #REF! | [6 empty] | SM_ODT1 | #REF! |  | #REF! | #REF! | #NAME? | #NAME? | #REF! | #REF! | #REF! | #REF! | #REF!
Note on AO55: sv2: To be 1250 as in RG's

## DDR2 Strobes - 1x16 (hidden)
DDR2 Strobe Status: |  |  | #REF!
Units | #REF!
CSFF Signal | CSFF Ball | CSFF Package Length [mils] | #REF! | #REF! | #REF! | #REF! | #REF! | #REF! | #REF! | #REF! | #REF! | #REF! | #REF! | #REF! | #REF! | #REF! |  | #REF! | #REF! | #REF! | #REF! |  | #REF! | #REF! | #REF! | #REF! | #REF! | #REF! | #REF! | #REF! | #REF! | #REF! | #REF! | #REF! | #REF! | #REF! | #REF! | #REF! | #REF! | #REF!
Channel A Clocks
CK[2:0]/CK#[2:0] | [16 empty] | Clock Lengths including Package to SODIMM | #REF! | #REF! |  |  | Clock Lengths including Package to U1 | #REF! | #REF!
Channel A Strobes
SA_DQS0 | Y25 | 373.8976 | 29.7 | 0 | 2106.18 | 87 | 0 | 78.71 | 40 | 115 | 991.24 | 141.95 | 2222.88 | 3502.78 | #REF! | #REF! |  | #REF! | #REF! | #REF! | #REF! |  | #REF! | #REF! | #REF! | #REF! | #REF! | #REF! | #REF! | #REF! | #REF! | #NAME? | #REF! | #REF! | #NAME? | #NAME? | #REF! | #REF! | #REF! | #REF! | #REF! | #REF!
SA_DQS0# | W24 | 373.937 | 29.7 | 0 | 2113.23 | 80.43 | 0 | 65.78 | 40 | 120 | 988.24 | 145.3 | 2223.36 | 3502.25 | #REF! | #REF! |  | #REF! | #REF! | #REF! | #REF! |  | #REF! | #REF! | #REF! | #REF! | #REF! | #REF! | #REF! | #REF! | #REF! | #NAME? | #REF! | #REF! | #NAME? | #NAME? | #REF! | #REF! | #REF! | #REF! | #REF!
SA_DQS1 | Y24 | 768.4252 | 29.7 | 0 | 1822.95 | 79.39 | 0 | 57.5 | 40 | 120 | 1058.08 | 76.05 | 1932.04 | 3204.28 | #REF! | #REF! |  | #REF! | #REF! | #REF! | #REF! |  | #REF! | #REF! | #REF! | #REF! | #REF! | #REF! | #REF! | #REF! | #REF! | #NAME? | #REF! | #REF! | #NAME? | #NAME? | #REF! | #REF! | #REF! | #REF! | #REF!
SA_DQS1# | AA24 | 768.4646 | 29.7 | 0 | 1820.82 | 81.5 | 0 | 61.64 | 40 | 120 | 1057.48 | 79.16 | 1932.02 | 3208.8 | #REF! | #REF! |  | #REF! | #REF! | #REF! | #REF! |  | #REF! | #REF! | #REF! | #REF! | #REF! | #REF! | #REF! | #REF! | #REF! | #NAME? | #REF! | #REF! | #NAME? | #NAME? | #REF! | #REF! | #REF! | #REF! | #REF!
Channel A Clocks
CK[2:0]/CK#[2:0] | [21 empty] | Clock Lengths including Package to U2 | #REF! | #REF!
Channel A Strobes
SA_DQS2 | AB24 | 606.6142 | 29.7 | 0 | 2176.93 | 78 | 0 | 54.57 | 40 | 77.83 | 964.76 | 139.79 | 2284.63 | 3483.58 | #REF! | #REF! |  | #REF! | #REF! | #REF! | #REF! |  | #REF! | #REF! | #REF! | #REF! | #REF! | #REF! | #REF! | #REF! | #REF! | #NAME? | #REF! | #REF! | #NAME? | #NAME? | #REF! | #REF! | #REF! | #REF! | #REF!
SA_DQS2# | AB22 | 606.6142 | 29.7 | 0 | 2183.96 | 71.53 | 0 | 52.5 | 40 | 74.17 | 962.27 | 136.16 | 2285.19 | 3478.76 | #REF! | #REF! |  | #REF! | #REF! | #REF! | #REF! |  | #REF! | #REF! | #REF! | #REF! | #REF! | #REF! | #REF! | #REF! | #REF! | #NAME? | #REF! | #REF! | #NAME? | #NAME? | #REF! | #REF! | #REF! | #REF! | #REF!
SA_DQS3 | AB21 | 765.9843 | 29.7 | 0 | 2207.41 | 110 | 0 | 83.71 | 40 | 63 | 961.57 | 71.1 | 2347.11 | 3456.49 | #REF! | #REF! |  | #REF! | #REF! | #REF! | #REF! |  | #REF! | #REF! | #REF! | #REF! | #REF! | #REF! | #REF! | #REF! | #REF! | #NAME? | #REF! | #REF! | #NAME? | #NAME? | #REF! | #REF! | #REF! | #REF! | #REF!
SA_DQS3# | AB20 | 765.9843 | 29.7 | 0 | 2211.3 | 102.64 | 0 | 80.64 | 40 | 110 | 950.9 | 33.59 | 2343.64 | 3456.13 | #REF! | #REF! |  | #REF! | #REF! | #REF! | #REF! |  | #REF! | #REF! | #REF! | #REF! | #REF! | #REF! | #REF! | #REF! | #REF! | #NAME? | #REF! | #REF! | #NAME? | #NAME? | #REF! | #REF! | #REF! | #REF! | #REF!
Channel A Clocks
CK[2:0]/CK#[2:0] | [21 empty] | Clock Lengths including Package to U3 | #REF! | #REF!
Channel A Strobes
SA_DQS4 | AB19 | 838.5827 | 29.7 | 0 | 2077.58 | 77 | 0 | 55.54 | 40 | 60 | 1067.33 | 145.45 | 2184.28 | 3475.6 | #REF! | #REF! |  | #REF! | #REF! | #REF! | #REF! |  | #REF! | #REF! | #REF! | #REF! | #REF! | #REF! | #REF! | #REF! | #REF! | #NAME? | #REF! | #REF! | #NAME? | #NAME? | #REF! | #REF! | #REF! | #REF! | #REF!
SA_DQS4# | AB18 | 838.5827 | 29.7 | 0 | 2084.74 | 68.65 | 0 | 58.86 | 40 | 95.15 | 1044.5 | 122.46 | 2183.09 | 3475.41 | #REF! | #REF! |  | #REF! | #REF! | #REF! | #REF! |  | #REF! | #REF! | #REF! | #REF! | #REF! | #REF! | #REF! | #REF! | #REF! | #NAME? | #REF! | #REF! | #NAME? | #NAME? | #REF! | #REF! | #REF! | #REF! | #REF!
SA_DQS5 | AB16 | 583.8189 | 29.7 | 0 | 2201.17 | 88.11 | 0 | 67.68 | 40 | 92.75 | 1068.3 | 72.65 | 2318.98 | 3572.25 | #REF! | #REF! |  | #REF! | #REF! | #REF! | #REF! |  | #REF! | #REF! | #REF! | #REF! | #REF! | #REF! | #REF! | #REF! | #REF! | #NAME? | #REF! | #REF! | #NAME? | #NAME? | #REF! | #REF! | #REF! | #REF! | #REF!
SA_DQS5# | AB15 | 583.8189 | 29.7 | 0 | 2204.71 | 85.59 | 0 | 66.03 | 40 | 125 | 1070 | 36.8 | 2320 | 3572.24 | #REF! | #REF! |  | #REF! | #REF! | #REF! | #REF! |  | #REF! | #REF! | #REF! | #REF! | #REF! | #REF! | #REF! | #REF! | #REF! | #NAME? | #REF! | #REF! | #NAME? | #NAME? | #REF! | #REF! | #REF! | #REF! | #REF!
Channel A Clocks
CK[2:0]/CK#[2:0] | [21 empty] | Clock Lengths including Package to U4 | #REF! | #REF!
Channel A Strobes
SA_DQS6 | AB14 | 762.2441 | 29.7 | 0 | 1963.14 | 94.87 | 0 | 47.5 | 40 | 82.71 | 1064.27 | 140.95 | 2087.71 | 3368.27 | #REF! | #REF! |  | #REF! | #REF! | #REF! | #REF! |  | #REF! | #REF! | #REF! | #REF! | #REF! | #REF! | #REF! | #REF! | #REF! | #NAME? | #REF! | #REF! | #NAME? | #NAME? | #REF! | #REF! | #REF! | #REF! | #REF!
SA_DQS6# | AB13 | 762.2441 | 29.7 | 0 | 1945.14 | 111.35 | 0 | 99.07 | 40 | 90 | 1047.45 | 116.28 | 2086.19 | 3367.64 | #REF! | #REF! |  | #REF! | #REF! | #REF! | #REF! |  | #REF! | #REF! | #REF! | #REF! | #REF! | #REF! | #REF! | #REF! | #REF! | #NAME? | #REF! | #REF! | #NAME? | #NAME? | #REF! | #REF! | #REF! | #REF! | #REF!
SA_DQS7 | AA12 | 624.4882 | 29.7 | 0 | 2099.61 | 68.91 | 0 | 56.64 | 40 | 48.71 | 991.29 | 71.1 | 2198.22 | 3337.05 | #REF! | #REF! |  | #REF! | #REF! | #REF! | #REF! |  | #REF! | #REF! | #REF! | #REF! | #REF! | #REF! | #REF! | #REF! | #REF! | #NAME? | #REF! | #REF! | #NAME? | #NAME? | #REF! | #REF! | #REF! | #REF! | #REF!
SA_DQS7# | AB12 | 624.4882 | 29.7 | 0 | 2098.02 | 69.82 | 0 | 58.71 | 40 | 87.86 | 987.79 | 33.59 | 2197.54 | 3335.67 | #REF! | #REF! |  | #REF! | #REF! | #REF! | #REF! |  | #REF! | #REF! | #REF! | #REF! | #REF! | #REF! | #REF! | #REF! | #REF! | #NAME? | #REF! | #REF! | #NAME? | #NAME? | #REF! | #REF! | #REF! | #REF! | #REF!
Intel Confidential
`
`
1x16
[8 empty] | DQS0/DQS0# | U1
[8 empty] | DQS1/DQS1# | U1
[8 empty] | DQS2/DQS2# | U2
[8 empty] | DQS3/DQS3# | U2
[8 empty] | DQS4/DQS4# | U3
[8 empty] | DQS5/DQS5# | U3
[8 empty] | DQS6/DQS6# | U4
[8 empty] | DQS7/DQS7# | U4

## DDR2 Strobes - 2x16 (hidden)
DDR2 Strobe Status: |  |  | #REF!
Units | #REF!
CSFF Signal | CSFF Ball | CSFF Package Length [mils] | #REF! | #REF! | #REF! | #REF! | #REF! | #REF! | #REF! | #REF! | #REF! | #REF! | #REF! | #REF! | #REF! | #REF! | #REF! | #REF! | #REF! | #REF! | #REF! | #REF! | #REF! | #REF! | #REF! | #REF! | #REF! | #REF! | #REF! | #REF! | #REF! | #REF! | #REF! | #REF! | #REF! | #REF! | #REF! | #REF! | #REF! | #REF! | #REF! | #REF! | #REF!
Channel A Clocks
CK[2:0]/CK#[2:0] | [16 empty] | Clock Lengths including Package to U1 | #REF! | #REF! |  |  |  | Clock Lengths including Package to U5 | #REF! | #REF!
Channel A Strobes
SA_DQS0 | Y25 | 373.8976 | 22.63 | 0 | 1600 | 0 | 794.79 | 44.57 | 40 | 43.4 | 924.3 | 0 | 0 | 94 | 120 | 3563.69 | #REF! | #REF! | #REF! | #REF! | #REF! | 3589.69 | #REF! | #REF! | #REF! | #REF! | #REF! | #REF! | #REF! | #REF! | #REF! | #REF! | #REF! | #REF! | #REF! | #REF! | #REF! | #REF! | #REF! | #NAME? | #NAME? | #REF! | #REF! | #REF! | #REF!
SA_DQS0# | W24 | 373.937 | 22.63 | 0 | 1600 | 0 | 788.93 | 85.78 | 40 | 44.57 | 882.34 | 0 | 0 | 100 | 117 | 3564.25 | #REF! | #REF! | #REF! | #REF! | #REF! | 3581.25 | #REF! | #REF! | #REF! | #REF! | #REF! | #REF! | #REF! | #REF! | #REF! | #REF! | #REF! | #REF! | #REF! | #REF! | #REF! | #REF! | #REF! | #NAME? | #NAME? | #REF! | #REF! | #REF!
Channel A Clocks
CK[2:0]/CK#[2:0] | [16 empty] | Clock Lengths including Package to U1 | #REF! | #REF! |  |  |  | Clock Lengths including Package to U5 | #REF! | #REF!
Channel A Strobes
SA_DQS1 | Y24 | 768.4252 | 22.63 | 0 | 1503.71 | 0 | 794.79 | 44.57 | 40 | 43.4 | 924.3 | 0 | 0 | 101.96 | 102.52 | 3475.36 | #REF! | #REF! | #REF! | #REF! | #REF! | 3475.92 | #REF! | #REF! | #REF! | #REF! | #REF! | #REF! | #REF! | #REF! | #REF! | #REF! | #REF! | #REF! | #REF! | #REF! | #REF! | #REF! | #REF! | #NAME? | #NAME? | #REF! | #REF! | #REF!
SA_DQS1# | AA24 | 768.4646 | 22.63 | 0 | 1502.26 | 0 | 788.93 | 85.78 | 40 | 44.57 | 882.34 | 0 | 0 | 109.41 | 109.35 | 3475.92 | #REF! | #REF! | #REF! | #REF! | #REF! | 3475.86 | #REF! | #REF! | #REF! | #REF! | #REF! | #REF! | #REF! | #REF! | #REF! | #REF! | #REF! | #REF! | #REF! | #REF! | #REF! | #REF! | #REF! | #NAME? | #NAME? | #REF! | #REF! | #REF!
Channel A Clocks
CK[2:0]/CK#[2:0] | [16 empty] | Clock Lengths including Package to U2 | #REF! | #REF! |  |  |  | Clock Lengths including Package to U6 | #REF! | #REF!
Channel A Strobes
SA_DQS2 | AB24 | 606.6142 | 22.63 | 0 | 1503.71 | 0 | 794.79 | 44.57 | 40 | 43.4 | 924.3 | 0 | 0 | 132.37 | 127.3 | 3505.77 | #REF! | #REF! | #REF! | #REF! | #REF! | 3500.7 | #REF! | #REF! | #REF! | #REF! | #REF! | #REF! | #REF! | #REF! | #REF! | #REF! | #REF! | #REF! | #REF! | #REF! | #REF! | #REF! | #REF! | #NAME? | #NAME? | #REF! | #REF! | #REF!
SA_DQS2# | AB22 | 606.6142 | 22.63 | 0 | 1502.26 | 0 | 788.93 | 85.78 | 40 | 44.57 | 882.34 | 0 | 0 | 137.94 | 131.16 | 3504.45 | #REF! | #REF! | #REF! | #REF! | #REF! | 3497.67 | #REF! | #REF! | #REF! | #REF! | #REF! | #REF! | #REF! | #REF! | #REF! | #REF! | #REF! | #REF! | #REF! | #REF! | #REF! | #REF! | #REF! | #NAME? | #NAME? | #REF! | #REF! | #REF!
Channel A Clocks
CK[2:0]/CK#[2:0] | [16 empty] | Clock Lengths including Package to U2 | #REF! | #REF! |  |  |  | Clock Lengths including Package to U6 | #REF! | #REF!
Channel A Strobes
SA_DQS3 | AB21 | 765.9843 | 22.63 | 0 | 1503.71 | 0 | 794.79 | 44.57 | 40 | 43.4 | 924.3 | 0 | 0 | 106.1 | 103.95 | 3479.5 | #REF! | #REF! | #REF! | #REF! | #REF! | 3477.35 | #REF! | #REF! | #REF! | #REF! | #REF! | #REF! | #REF! | #REF! | #REF! | #REF! | #REF! | #REF! | #REF! | #REF! | #REF! | #REF! | #REF! | #NAME? | #NAME? | #REF! | #REF! | #REF!
SA_DQS3# | AB20 | 765.9843 | 22.63 | 0 | 1502.26 | 0 | 788.93 | 85.78 | 40 | 44.57 | 882.34 | 0 | 0 | 113.96 | 112.04 | 3480.47 | #REF! | #REF! | #REF! | #REF! | #REF! | 3478.55 | #REF! | #REF! | #REF! | #REF! | #REF! | #REF! | #REF! | #REF! | #REF! | #REF! | #REF! | #REF! | #REF! | #REF! | #REF! | #REF! | #REF! | #NAME? | #NAME? | #REF! | #REF! | #REF!
Channel A Clocks
CK[2:0]/CK#[2:0] | [16 empty] | Clock Lengths including Package to U3 | #REF! | #REF! |  |  |  | Clock Lengths including Package to U7 | #REF! | #REF!
Channel A Strobes
SA_DQS4 | AB19 | 838.5827 | 22.63 | 0 | 1503.71 | 0 | 794.79 | 44.57 | 40 | 43.4 | 924.3 | 0 | 0 | 120.32 | 114.96 | 3493.72 | #REF! | #REF! | #REF! | #REF! | #REF! | 3488.36 | #REF! | #REF! | #REF! | #REF! | #REF! | #REF! | #REF! | #REF! | #REF! | #REF! | #REF! | #REF! | #REF! | #REF! | #REF! | #REF! | #REF! | #NAME? | #NAME? | #REF! | #REF! | #REF!
SA_DQS4# | AB18 | 838.5827 | 22.63 | 0 | 1502.26 | 0 | 788.93 | 85.78 | 40 | 44.57 | 882.34 | 0 | 0 | 129.34 | 129.84 | 3495.85 | #REF! | #REF! | #REF! | #REF! | #REF! | 3496.35 | #REF! | #REF! | #REF! | #REF! | #REF! | #REF! | #REF! | #REF! | #REF! | #REF! | #REF! | #REF! | #REF! | #REF! | #REF! | #REF! | #REF! | #NAME? | #NAME? | #REF! | #REF! | #REF!
Channel A Clocks
CK[2:0]/CK#[2:0] | [16 empty] | Clock Lengths including Package to U3 | #REF! | #REF! |  |  |  | Clock Lengths including Package to U7 | #REF! | #REF!
Channel A Strobes
SA_DQS5 | AB16 | 583.8189 | 22.63 | 0 | 1503.71 | 0 | 794.79 | 44.57 | 40 | 120 | 924.3 | 200 | 175 | 111.16 | 150 | 3761.16 | #REF! | #REF! | #REF! | #REF! | #REF! | 3775 | #REF! | #REF! | #REF! | #REF! | #REF! | #REF! | #REF! | #REF! | #REF! | #REF! | #REF! | #REF! | #REF! | #REF! | #REF! | #REF! | #REF! | #NAME? | #NAME? | #REF! | #REF! | #REF!
SA_DQS5# | AB15 | 583.8189 | 22.63 | 0 | 1502.26 | 0 | 788.93 | 85.78 | 40 | 120 | 882.34 | 200 | 175 | 116.12 | 150 | 3758.06 | #REF! | #REF! | #REF! | #REF! | #REF! | 3766.94 | #REF! | #REF! | #REF! | #REF! | #REF! | #REF! | #REF! | #REF! | #REF! | #REF! | #REF! | #REF! | #REF! | #REF! | #REF! | #REF! | #REF! | #NAME? | #NAME? | #REF! | #REF! | #REF!
Channel A Clocks
CK[2:0]/CK#[2:0] | [16 empty] | Clock Lengths including Package to U4 | #REF! | #REF! |  |  |  | Clock Lengths including Package to U8 | #REF! | #REF!
Channel A Strobes
SA_DQS6 | AB14 | 762.2441 | 22.63 | 0 | 1600.88 | 0 | 804.85 | 44.57 | 40 | 90.75 | 1100.57 | 0 | 0 | 95.38 | 94.21 | 3799.63 | #REF! | #REF! | #REF! | #REF! | #REF! | 3798.46 | #REF! | #REF! | #REF! | #REF! | #REF! | #REF! | #REF! | #REF! | #REF! | #REF! | #REF! | #REF! | #REF! | #REF! | #REF! | #REF! | #REF! | #NAME? | #NAME? | #REF! | #REF! | #REF!
SA_DQS6# | AB13 | 762.2441 | 22.63 | 0 | 1602.58 | 0 | 804.93 | 43.4 | 40 | 92.41 | 1080.57 | 0 | 0 | 114.95 | 114.36 | 3801.47 | #REF! | #REF! | #REF! | #REF! | #REF! | 3800.88 | #REF! | #REF! | #REF! | #REF! | #REF! | #REF! | #REF! | #REF! | #REF! | #REF! | #REF! | #REF! | #REF! | #REF! | #REF! | #REF! | #REF! | #NAME? | #NAME? | #REF! | #REF! | #REF!
Channel A Clocks
CK[2:0]/CK#[2:0] | [16 empty] | Clock Lengths including Package to U4 | #REF! | #REF! |  |  |  | Clock Lengths including Package to U8 | #REF! | #REF!
Channel A Strobes
SA_DQS7 | AA12 | 624.4882 | 22.63 | 0 | 1400 | 0 | 794.79 | 60 | 40 | 125 | 1000 | 200 | 150 | 63.73 | 126 | 3706.15 | #REF! | #REF! | #REF! | #REF! | #REF! | 3718.42 | #REF! | #REF! | #REF! | #REF! | #REF! | #REF! | #REF! | #REF! | #REF! | #REF! | #REF! | #REF! | #REF! | #REF! | #REF! | #REF! | #REF! | #NAME? | #NAME? | #REF! | #REF! | #REF!
SA_DQS7# | AB12 | 624.4882 | 22.63 | 0 | 1430 | 0 | 788.93 | 100 | 40 | 92.41 | 920 | 200 | 175 | 109.41 | 150 | 3703.38 | #REF! | #REF! | #REF! | #REF! | #REF! | 3718.97 | #REF! | #REF! | #REF! | #REF! | #REF! | #REF! | #REF! | #REF! | #REF! | #REF! | #REF! | #REF! | #REF! | #REF! | #REF! | #REF! | #REF! | #NAME? | #NAME? | #REF! | #REF! | #REF!
Intel Confidential
`
[19 empty] | ` | [5 empty] | `
2x16
[6 empty] | DQS0/DQS0# | U1, U5
[6 empty] | DQS1/DQS1# | U1, U5
[6 empty] | DQS2/DQS2# | U2, U6
[6 empty] | DQS3/DQS3# | U2, U6
[6 empty] | DQS4/DQS4# | U3, U7
[6 empty] | DQS5/DQS5# | U3, U7
[6 empty] | DQS6/DQS6# | U4, U8
[6 empty] | DQS7/DQS7# | U4, U8

## DDR2 Strobes - 1x8 (hidden)
DDR2 Strobe Status: |  |  | #REF!
Units | #REF!
CSFF Signal | CSFF Ball | CSFF Package Length [mils] | #REF! | #REF! | #REF! | #REF! | #REF! | #REF! | #REF! | #REF! | #REF! | #REF! | #REF! | #REF! |  | #REF! | #REF! | #REF! | #REF! | #REF! | #REF! | #REF! | #REF! | #REF! | #REF! | #REF! | #REF! | #REF! | #REF! | #REF! | #REF! | #REF! | #REF! | #REF! | #REF! | #REF! | #REF! | #REF! | #REF!
Channel A Clocks
CK[2:0]/CK#[2:0] | [14 empty] | Clock Lengths including Package to SODIMM | #REF! | #REF! |  |  |  | Clock Lengths including Package to U1 | #REF! | #REF!
Channel A Strobes
#NAME? | #NAME? | #NAME? | 29.7 | 0 | 2200 | 80.47 | 0 | 78.71 | 40 | 100 | 726.24 | 350 | 2310.17 | #REF! |  | #REF! | #REF! | #REF! | #REF! | 3524.65 | #REF! | #REF! | #REF! | #REF! | #REF! | #REF! | #REF! | #REF! | #REF! | #REF! | #NAME? | #REF! | #REF! | #NAME? | #NAME? | #REF! | #REF! | #REF! | #REF! | #REF! | #REF!
#NAME? | #NAME? | #NAME? | 29.7 | 0 | 2200 | 80.43 | 0 | 65.78 | 40 | 120 | 723.24 | 350 | 2310.13 | #REF! |  | #REF! | #REF! | #REF! | #REF! | 3528.72 | #REF! | #REF! | #REF! | #REF! | #REF! | #REF! | #REF! | #REF! | #REF! | #REF! | #NAME? | #REF! | #REF! | #NAME? | #NAME? | #REF! | #REF! | #REF! | #REF! | #REF!
Channel A Clocks
CK[2:0]/CK#[2:0] | [20 empty] | Clock Lengths including Package to U5 | #REF! | #REF!
Channel A Strobes
#NAME? | #NAME? | #NAME? | 29.7 | 0 | 2022.95 | 79.39 | 0 | 57.5 | 40 | 120 | 793.08 | 340 | 2132.04 | #REF! |  | #REF! | #REF! | #REF! | #REF! | 3403.23 | #REF! | #REF! | #REF! | #REF! | #REF! | #REF! | #REF! | #REF! | #REF! | #REF! | #NAME? | #REF! | #REF! | #NAME? | #NAME? | #REF! | #REF! | #REF! | #REF! | #REF!
#NAME? | #NAME? | #NAME? | 29.7 | 0 | 2020.82 | 81.5 | 0 | 61.64 | 40 | 120 | 792.48 | 340 | 2132.02 | #REF! |  | #REF! | #REF! | #REF! | #REF! | 3404.64 | #REF! | #REF! | #REF! | #REF! | #REF! | #REF! | #REF! | #REF! | #REF! | #REF! | #NAME? | #REF! | #REF! | #NAME? | #NAME? | #REF! | #REF! | #REF! | #REF! | #REF!
Channel A Clocks
CK[2:0]/CK#[2:0] | [20 empty] | Clock Lengths including Package to U2 | #REF! | #REF!
Channel A Strobes
#NAME? | #NAME? | #NAME? | 29.7 | 0 | 2022.95 | 73.19 | 0 | 57.5 | 40 | 77.83 | 699.76 | 350 | 2125.84 | #REF! |  | #REF! | #REF! | #REF! | #REF! | 3277.74 | #REF! | #REF! | #REF! | #REF! | #REF! | #REF! | #REF! | #REF! | #REF! | #REF! | #NAME? | #REF! | #REF! | #NAME? | #NAME? | #REF! | #REF! | #REF! | #REF! | #REF!
#NAME? | #NAME? | #NAME? | 29.7 | 0 | 2020.82 | 71.53 | 0 | 61.64 | 40 | 74.17 | 697.27 | 350 | 2122.05 | #REF! |  | #REF! | #REF! | #REF! | #REF! | 3273.6 | #REF! | #REF! | #REF! | #REF! | #REF! | #REF! | #REF! | #REF! | #REF! | #REF! | #NAME? | #REF! | #REF! | #NAME? | #NAME? | #REF! | #REF! | #REF! | #REF! | #REF!
Channel A Clocks
CK[2:0]/CK#[2:0] | [20 empty] | Clock Lengths including Package to U6 | #REF! | #REF!
Channel A Strobes
#NAME? | #NAME? | #NAME? | 29.7 | 0 | 2107.41 | 73.19 | 0 | 83.71 | 40 | 93 | 696.57 | 350 | 2210.3 | #REF! |  | #REF! | #REF! | #REF! | #REF! | 3400.39 | #REF! | #REF! | #REF! | #REF! | #REF! | #REF! | #REF! | #REF! | #REF! | #REF! | #NAME? | #REF! | #REF! | #NAME? | #NAME? | #REF! | #REF! | #REF! | #REF! | #REF!
#NAME? | #NAME? | #NAME? | 29.7 | 0 | 2111.3 | 71.53 | 0 | 80.64 | 40 | 101.44 | 685.9 | 350 | 2212.53 | #REF! |  | #REF! | #REF! | #REF! | #REF! | 3398.98 | #REF! | #REF! | #REF! | #REF! | #REF! | #REF! | #REF! | #REF! | #REF! | #REF! | #NAME? | #REF! | #REF! | #NAME? | #NAME? | #REF! | #REF! | #REF! | #REF! | #REF!
Channel A Clocks
CK[2:0]/CK#[2:0] | [20 empty] | Clock Lengths including Package to U3 | #REF! | #REF!
Channel A Strobes
#NAME? | #NAME? | #NAME? | 29.7 | 0 | 2077.58 | 82.13 | 0 | 55.54 | 40 | 92.86 | 802.33 | 330 | 2189.41 | #REF! |  | #REF! | #REF! | #REF! | #REF! | 3428.01 | #REF! | #REF! | #REF! | #REF! | #REF! | #REF! | #REF! | #REF! | #REF! | #REF! | #NAME? | #REF! | #REF! | #NAME? | #NAME? | #REF! | #REF! | #REF! | #REF! | #REF!
#NAME? | #NAME? | #NAME? | 29.7 | 0 | 2094.74 | 68.65 | 0 | 58.86 | 40 | 95.15 | 779.5 | 330 | 2193.09 | #REF! |  | #REF! | #REF! | #REF! | #REF! | 3427.95 | #REF! | #REF! | #REF! | #REF! | #REF! | #REF! | #REF! | #REF! | #REF! | #REF! | #NAME? | #REF! | #REF! | #NAME? | #NAME? | #REF! | #REF! | #REF! | #REF! | #REF!
Channel A Clocks
CK[2:0]/CK#[2:0] | [20 empty] | Clock Lengths including Package to U7 | #REF! | #REF!
Channel A Strobes
#NAME? | #NAME? | #NAME? | 29.7 | 0 | 2350 | 88.11 | 0 | 67.68 | 40 | 122.75 | 803.3 | 330 | 2467.81 | #REF! |  | #REF! | #REF! | #REF! | #REF! | 3743.43 | #REF! | #REF! | #REF! | #REF! | #REF! | #REF! | #REF! | #REF! | #REF! | #REF! | #NAME? | #REF! | #REF! | #NAME? | #NAME? | #REF! | #REF! | #REF! | #REF! | #REF!
#NAME? | #NAME? | #NAME? | 29.7 | 0 | 2350 | 85.59 | 0 | 66.03 | 40 | 124.97 | 798.33 | 330 | 2465.29 | #REF! |  | #REF! | #REF! | #REF! | #REF! | 3739.03 | #REF! | #REF! | #REF! | #REF! | #REF! | #REF! | #REF! | #REF! | #REF! | #REF! | #NAME? | #REF! | #REF! | #NAME? | #NAME? | #REF! | #REF! | #REF! | #REF! | #REF!
Channel A Clocks
CK[2:0]/CK#[2:0] | [20 empty] | Clock Lengths including Package to U4 | #REF! | #REF!
Channel A Strobes
#NAME? | #NAME? | #NAME? | 29.7 | 0 | 2210 | 65 | 0 | 47.5 | 40 | 112.71 | 799.27 | 330 | 2304.7 | #REF! |  | #REF! | #REF! | #REF! | #REF! | 3569.18 | #REF! | #REF! | #REF! | #REF! | #REF! | #REF! | #REF! | #REF! | #REF! | #REF! | #NAME? | #REF! | #REF! | #NAME? | #NAME? | #REF! | #REF! | #REF! | #REF! | #REF!
#NAME? | #NAME? | #NAME? | 29.7 | 0 | 2190 | 85.59 | 0 | 99.07 | 40 | 95.68 | 782.45 | 330 | 2305.29 | #REF! |  | #REF! | #REF! | #REF! | #REF! | 3566.9 | #REF! | #REF! | #REF! | #REF! | #REF! | #REF! | #REF! | #REF! | #REF! | #REF! | #NAME? | #REF! | #REF! | #NAME? | #NAME? | #REF! | #REF! | #REF! | #REF! | #REF!
Channel A Clocks
CK[2:0]/CK#[2:0] | [20 empty] | Clock Lengths including Package to U8 | #REF! | #REF!
Channel A Strobes
#NAME? | #NAME? | #NAME? | 29.7 | 0 | 2355 | 57 | 0 | 56.64 | 40 | 125 | 726.29 | 350 | 2441.7 | #REF! |  | #REF! | #REF! | #REF! | #REF! | 3682.63 | #REF! | #REF! | #REF! | #REF! | #REF! | #REF! | #REF! | #REF! | #REF! | #REF! | #NAME? | #REF! | #REF! | #NAME? | #NAME? | #REF! | #REF! | #REF! | #REF! | #REF!
#NAME? | #NAME? | #NAME? | 29.7 | 0 | 2356 | 57 | 0 | 58.71 | 40 | 125 | 722.79 | 350 | 2442.7 | #REF! |  | #REF! | #REF! | #REF! | #REF! | 3682.2 | #REF! | #REF! | #REF! | #REF! | #REF! | #REF! | #REF! | #REF! | #REF! | #REF! | #NAME? | #REF! | #REF! | #NAME? | #NAME? | #REF! | #REF! | #REF! | #REF! | #REF!
Intel Confidential
`
1x8
[9 empty] | DQS0/DQS0# | #REF!
[9 empty] | DQS1/DQS1# | #REF!
[9 empty] | DQS2/DQS2# | #REF!
[9 empty] | DQS3/DQS4# | #REF!
[9 empty] | DQS4/DQS4# | #REF!
[9 empty] | DQS5/DQS5# | #REF!
[9 empty] | DQS6/DQS6# | #REF!
[9 empty] | DQS7/DQS7# | #REF!

## DDR2 Data - 1x16 (hidden)
DDR2 Data Status: |  |  | #REF!
Units | #REF!
CSFF Signal | CSFF Ball | CSFF Package Length [mils] | #REF! | #REF! | #REF! | #REF! | #REF! | #REF! | #REF! | #REF! | #REF! | #REF! | #REF! | #REF! | #REF! | #REF! | #REF! | #REF! | #REF! | #REF! | #REF! | #REF! | #REF! | #REF! | #REF! | #REF! | #REF! | #REF! | #REF! | #REF! | #REF! | #REF! | #REF! | #REF! | #REF! | #REF!
Data/Strobe Group 0, Channel A
SA_DQS0 | Y25 | [15 empty] | #REF! |  |  |  | #REF!
SA_DQS0# | W24 | [15 empty] | #REF! |  |  |  | #REF!
SA_DQ0 | AC31 | 385.1969 | 29.7 | 0 | 1970 | 10 | 0 | 57.5 | 40 | 52.37 | 1056 | 76 | 2009.7 | 3281.57 | #REF! | #REF! | #REF! | #REF! | #REF! | #REF! | #REF! | #REF! | #REF! | #REF! | #REF! | #REF! | #REF! | #NAME? | #REF! | #REF! | #NAME? | #NAME? | #REF! | #REF! | #REF! | #REF! | #REF! | #REF!
SA_DQ1 | AB28 | 406.7717 | 29.7 | 0 | 1958.93 | 10 | 0 | 61.64 | 40 | 113.2 | 990 | 79 | 1998.63 | 3272.47 | #REF! | #REF! | #REF! | #REF! | #REF! | #REF! | #REF! | #REF! | #REF! | #REF! | #REF! | #REF! | #REF! | #NAME? | #REF! | #REF! | #NAME? | #NAME? | #REF! | #REF! | #REF! | #REF! | #REF!
SA_DQ2 | AE33 | 432.4016 | 29.7 | 0 | 1933 | 10 | 0 | 103.2 | 40 | 94.07 | 1007 | 28.01 | 1972.7 | 3234.98 | #REF! | #REF! | #REF! | #REF! | #REF! | #REF! | #REF! | #REF! | #REF! | #REF! | #REF! | #REF! | #REF! | #NAME? | #REF! | #REF! | #NAME? | #NAME? | #REF! | #REF! | #REF! | #REF! | #REF!
SA_DQ3 | AF32 | 395.8268 | 29.7 | 0 | 1961.55 | 10 | 0 | 57.5 | 40 | 124.07 | 1024 | 34.5 | 2001.25 | 3271.32 | #REF! | #REF! | #REF! | #REF! | #REF! | #REF! | #REF! | #REF! | #REF! | #REF! | #REF! | #REF! | #REF! | #NAME? | #REF! | #REF! | #NAME? | #NAME? | #REF! | #REF! | #REF! | #REF! | #REF!
SA_DQ4 | AC33 | 371.811 | 29.7 | 0 | 1990 | 10 | 0 | 47.5 | 40 | 52.5 | 1060 | 76.09 | 2029.7 | 3295.79 | #REF! | #REF! | #REF! | #REF! | #REF! | #REF! | #REF! | #REF! | #REF! | #REF! | #REF! | #REF! | #REF! | #NAME? | #REF! | #REF! | #NAME? | #NAME? | #REF! | #REF! | #REF! | #REF! | #REF!
SA_DQ5 | AB32 | 392.7559 | 29.7 | 0 | 1970 | 10 | 0 | 51.64 | 40 | 46.64 | 1056 | 86.37 | 2009.7 | 3280.35 | #REF! | #REF! | #REF! | #REF! | #REF! | #REF! | #REF! | #REF! | #REF! | #REF! | #REF! | #REF! | #REF! | #NAME? | #REF! | #REF! | #NAME? | #NAME? | #REF! | #REF! | #REF! | #REF! | #REF!
SA_DQ6 | AB31 | 348.0709 | 29.7 | 0 | 2015 | 10 | 0 | 84.78 | 40 | 102 | 990 | 76.09 | 2054.7 | 3337.57 | #REF! | #REF! | #REF! | #REF! | #REF! | #REF! | #REF! | #REF! | #REF! | #REF! | #REF! | #REF! | #REF! | #NAME? | #REF! | #REF! | #NAME? | #NAME? | #REF! | #REF! | #REF! | #REF! | #REF!
SA_DQ7 | AE31 | 531.1024 | 29.7 | 0 | 1833 | 10 | 0 | 49.81 | 40 | 52.5 | 1056 | 76.06 | 1872.7 | 3137.07 | #REF! | #REF! | #REF! | #REF! | #REF! | #REF! | #REF! | #REF! | #REF! | #REF! | #REF! | #REF! | #REF! | #NAME? | #REF! | #REF! | #NAME? | #NAME? | #REF! | #REF! | #REF! | #REF! | #REF!
SA_DM0 | AB30 | 364.8819 | 29.7 | 0 | 2000 | 10 | 0 | 55.78 | 40 | 54.57 | 1092 | 31.49 | 2039.7 | 3303.54 | #REF! | #REF! | #REF! | #REF! | #REF! | #REF! | #REF! | #REF! | #REF! | #REF! | #REF! | #REF! | #REF! | #NAME? | #REF! | #REF! | #NAME? | #NAME? | #REF! | #REF! | #REF! | #REF! | #REF!
Data/Strobe Group 1, Channel A
SA_DQS1 | Y24 | [15 empty] | #REF! |  |  |  | #REF!
SA_DQS1# | AA24 | [15 empty] | #REF! |  |  |  | #REF!
SA_DQ8 | AH31 | 612.6772 | 29.7 | 0 | 1812.89 | 77.03 | 0 | 61.64 | 40 | 89.93 | 1055 | 79 | 1919.62 | 3168.16 | #REF! | #REF! | #REF! | #REF! | #REF! | #REF! | #REF! | #REF! | #REF! | #REF! | #REF! | #REF! | #REF! | #NAME? | #REF! | #REF! | #NAME? | #NAME? | #REF! | #REF! | #REF! | #REF! | #REF! | #REF!
SA_DQ9 | AK31 | 627.7559 | 29.7 | 0 | 1768.11 | 121.81 | 0 | 104.93 | 40 | 120.8 | 990 | 90 | 1919.62 | 3143.54 | #REF! | #REF! | #REF! | #REF! | #REF! | #REF! | #REF! | #REF! | #REF! | #REF! | #REF! | #REF! | #REF! | #NAME? | #REF! | #REF! | #NAME? | #NAME? | #REF! | #REF! | #REF! | #REF! | #REF!
SA_DQ10 | AL28 | 625.4331 | 29.7 | 0 | 1760 | 82.62 | 0 | 63.71 | 40 | 87.68 | 1210 | 34 | 1872.32 | 3225.09 | #REF! | #REF! | #REF! | #REF! | #REF! | #REF! | #REF! | #REF! | #REF! | #REF! | #REF! | #REF! | #REF! | #NAME? | #REF! | #REF! | #NAME? | #NAME? | #REF! | #REF! | #REF! | #REF! | #REF!
SA_DQ11 | AK27 | 667.0472 | 29.7 | 0 | 1750 | 124.41 | 0 | 102.86 | 40 | 120.25 | 1042 | 48 | 1904.11 | 3132.81 | #REF! | #REF! | #REF! | #REF! | #REF! | #REF! | #REF! | #REF! | #REF! | #REF! | #REF! | #REF! | #REF! | #NAME? | #REF! | #REF! | #NAME? | #NAME? | #REF! | #REF! | #REF! | #REF! | #REF!
SA_DQ12 | AH30 | 600.0787 | 29.7 | 0 | 1818.2686 | 62.39 | 0 | 47.73 | 40 | 56.64 | 1099 | 76.08 | 1910.3586 | 3167.4186 | #REF! | #REF! | #REF! | #REF! | #REF! | #REF! | #REF! | #REF! | #REF! | #REF! | #REF! | #REF! | #REF! | #NAME? | #REF! | #REF! | #NAME? | #NAME? | #REF! | #REF! | #REF! | #REF! | #REF!
SA_DQ13 | AL32 | 655.9843 | 29.7 | 0 | 1794.5713 | 89.04 | 0 | 79.47 | 40 | 99.93 | 952 | 116 | 1913.3113 | 3111.6713 | #REF! | #REF! | #REF! | #REF! | #REF! | #REF! | #REF! | #REF! | #REF! | #REF! | #REF! | #REF! | #REF! | #NAME? | #REF! | #REF! | #NAME? | #NAME? | #REF! | #REF! | #REF! | #REF! | #REF!
SA_DQ14 | AJ28 | 589.6457 | 29.7 | 0 | 1777.0911 | 63.41 | 0 | 51.64 | 40 | 56.64 | 1151 | 72.19 | 1870.2011 | 3178.2611 | #REF! | #REF! | #REF! | #REF! | #REF! | #REF! | #REF! | #REF! | #REF! | #REF! | #REF! | #REF! | #REF! | #NAME? | #REF! | #REF! | #NAME? | #NAME? | #REF! | #REF! | #REF! | #REF! | #REF!
SA_DQ15 | AJ27 | 669.2913 | 29.7 | 0 | 1693.7589 | 134.38 | 0 | 95.13 | 40 | 54.57 | 1110 | 76.05 | 1857.8389 | 3099.2089 | #REF! | #REF! | #REF! | #REF! | #REF! | #REF! | #REF! | #REF! | #REF! | #REF! | #REF! | #REF! | #REF! | #NAME? | #REF! | #REF! | #NAME? | #NAME? | #REF! | #REF! | #REF! | #REF! | #REF!
SA_DM1 | AL31 | 627.9134 | 29.7 | 0 | 1828.8 | 62.12 | 0 | 49.57 | 40 | 49.57 | 1111 | 34 | 1920.62 | 3142.64 | #REF! | #REF! | #REF! | #REF! | #REF! | #REF! | #REF! | #REF! | #REF! | #REF! | #REF! | #REF! | #REF! | #NAME? | #REF! | #REF! | #NAME? | #NAME? | #REF! | #REF! | #REF! | #REF! | #REF!
Data/Strobe Group 2, Channel A
SA_DQS2 | AB24 | [15 empty] | #REF! |  |  |  | #REF!
SA_DQS2# | AB22 | [15 empty] | #REF! |  |  |  | #REF!
SA_DQ16 | AH32 | 532.6378 | 29.7 | 0 | 1822.1436 | 82.37 | 0 | 59.57 | 40 | 62.17 | 1040.69 | 78 | 1934.2136 | 3132.2736 | #REF! | #REF! | #REF! | #REF! | #REF! | #REF! | #REF! | #REF! | #REF! | #REF! | #REF! | #REF! | #REF! | #NAME? | #REF! | #REF! | #NAME? | #NAME? | #REF! | #REF! | #REF! | #REF! | #REF! | #REF!
SA_DQ17 | AF31 | 514.9213 | 29.7 | 0 | 1788.9378 | 127.19 | 0 | 111.43 | 40 | 66.9 | 1041.85 | 69.64 | 1945.8278 | 3148.4578 | #REF! | #REF! | #REF! | #REF! | #REF! | #REF! | #REF! | #REF! | #REF! | #REF! | #REF! | #REF! | #REF! | #NAME? | #REF! | #REF! | #NAME? | #NAME? | #REF! | #REF! | #REF! | #REF! | #REF!
SA_DQ18 | AH27 | 468.189 | 29.7 | 0 | 2028.1942 | 71.91 | 0 | 56.64 | 40 | 76.23 | 1058.99 | 37 | 2129.8042 | 3326.7542 | #REF! | #REF! | #REF! | #REF! | #REF! | #REF! | #REF! | #REF! | #REF! | #REF! | #REF! | #REF! | #REF! | #NAME? | #REF! | #REF! | #NAME? | #NAME? | #REF! | #REF! | #REF! | #REF! | #REF!
SA_DQ19 | AF28 | 494.4094 | 29.7 | 0 | 1996.2606 | 72.82 | 0 | 58.71 | 40 | 100.8 | 1041.04 | 31.49 | 2098.7806 | 3298.0006 | #REF! | #REF! | #REF! | #REF! | #REF! | #REF! | #REF! | #REF! | #REF! | #REF! | #REF! | #REF! | #REF! | #NAME? | #REF! | #REF! | #NAME? | #NAME? | #REF! | #REF! | #REF! | #REF! | #REF!
SA_DQ20 | AJ32 | 570.9055 | 29.7 | 0 | 1977.3131 | 85.98 | 0 | 59.57 | 40 | 100.86 | 1046.93 | 36 | 2092.9931 | 3290.3731 | #REF! | #REF! | #REF! | #REF! | #REF! | #REF! | #REF! | #REF! | #REF! | #REF! | #REF! | #REF! | #REF! | #NAME? | #REF! | #REF! | #NAME? | #NAME? | #REF! | #REF! | #REF! | #REF! | #REF!
SA_DQ21 | AG31 | 498.1496 | 29.7 | 0 | 1825.3383 | 122.01 | 0 | 108.21 | 40 | 56.86 | 1015.04 | 106.79 | 1977.0483 | 3181.9383 | #REF! | #REF! | #REF! | #REF! | #REF! | #REF! | #REF! | #REF! | #REF! | #REF! | #REF! | #REF! | #REF! | #NAME? | #REF! | #REF! | #NAME? | #NAME? | #REF! | #REF! | #REF! | #REF! | #REF!
SA_DQ22 | AG28 | 466.2992 | 29.7 | 0 | 1928.5583 | 73.79 | 0 | 60.78 | 40 | 90.78 | 1010.31 | 71.53 | 2032.0483 | 3231.6583 | #REF! | #REF! | #REF! | #REF! | #REF! | #REF! | #REF! | #REF! | #REF! | #REF! | #REF! | #REF! | #REF! | #NAME? | #REF! | #REF! | #NAME? | #NAME? | #REF! | #REF! | #REF! | #REF! | #REF!
SA_DQ23 | AG27 | 475.5118 | 29.7 | 0 | 1950.4785 | 119.98 | 0 | 97.2 | 40 | 97 | 1012.41 | 76.06 | 2100.1585 | 3302.8485 | #REF! | #REF! | #REF! | #REF! | #REF! | #REF! | #REF! | #REF! | #REF! | #REF! | #REF! | #REF! | #REF! | #NAME? | #REF! | #REF! | #NAME? | #NAME? | #REF! | #REF! | #REF! | #REF! | #REF!
SA_DM2 | AF30 | 464.4882 | 29.7 | 0 | 1967.15 | 77.84 | 0 | 56.64 | 40 | 94.93 | 1052.75 | 31.49 | 2074.69 | 3272.66 | #REF! | #REF! | #REF! | #REF! | #REF! | #REF! | #REF! | #REF! | #REF! | #REF! | #REF! | #REF! | #REF! | #NAME? | #REF! | #REF! | #NAME? | #NAME? | #REF! | #REF! | #REF! | #REF! | #REF!
Data/Strobe Group 3, Channel A
SA_DQS3 | AB21 | [15 empty] | #REF! |  |  |  | #REF!
SA_DQS3# | AB20 | [15 empty] | #REF! |  |  |  | #REF!
SA_DQ24 | AN27 | 764.0157 | 29.7 | 0 | 1923.74 | 110.8 | 0 | 89.74 | 40 | 74.17 | 951.47 | 76.06 | 2064.24 | 3184.88 | #REF! | #REF! | #REF! | #REF! | #REF! | #REF! | #REF! | #REF! | #REF! | #REF! | #REF! | #REF! | #REF! | #NAME? | #REF! | #REF! | #NAME? | #NAME? | #REF! | #REF! | #REF! | #REF! | #REF! | #REF!
SA_DQ25 | AM26 | 725.9449 | 29.7 | 0 | 2032.2904 | 74.1 | 0 | 61.2 | 40 | 60.6 | 951.39 | 76.06 | 2136.0904 | 3251.2404 | #REF! | #REF! | #REF! | #REF! | #REF! | #REF! | #REF! | #REF! | #REF! | #REF! | #REF! | #REF! | #REF! | #NAME? | #REF! | #REF! | #NAME? | #NAME? | #REF! | #REF! | #REF! | #REF! | #REF!
SA_DQ26 | AJ26 | 793.6614 | 29.7 | 0 | 1917.4645 | 126.17 | 0 | 105.68 | 40 | 76.6 | 982.49 | 34 | 2073.3345 | 3185.9345 | #REF! | #REF! | #REF! | #REF! | #REF! | #REF! | #REF! | #REF! | #REF! | #REF! | #REF! | #REF! | #REF! | #NAME? | #REF! | #REF! | #NAME? | #NAME? | #REF! | #REF! | #REF! | #REF! | #REF!
SA_DQ27 | AJ25 | 909.6063 | 29.7 | 0 | 2008.3174 | 77.01 | 0 | 62.86 | 40 | 91.93 | 964.23 | 31.48 | 2115.0274 | 3228.5174 | #REF! | #REF! | #REF! | #REF! | #REF! | #REF! | #REF! | #REF! | #REF! | #REF! | #REF! | #REF! | #REF! | #NAME? | #REF! | #REF! | #NAME? | #NAME? | #REF! | #REF! | #REF! | #REF! | #REF!
SA_DQ28 | AL27 | 749.6063 | 29.7 | 0 | 1999.0653 | 78.27 | 0 | 52.5 | 40 | 49.57 | 975.95 | 76.08 | 2107.0353 | 3222.8653 | #REF! | #REF! | #REF! | #REF! | #REF! | #REF! | #REF! | #REF! | #REF! | #REF! | #REF! | #REF! | #REF! | #NAME? | #REF! | #REF! | #NAME? | #NAME? | #REF! | #REF! | #REF! | #REF! | #REF!
SA_DQ29 | AN26 | 808.7008 | 29.7 | 0 | 1941.7374 | 73.59 | 0 | 54.57 | 40 | 98.95 | 902.9 | 89.11 | 2045.0274 | 3156.9674 | #REF! | #REF! | #REF! | #REF! | #REF! | #REF! | #REF! | #REF! | #REF! | #REF! | #REF! | #REF! | #REF! | #NAME? | #REF! | #REF! | #NAME? | #NAME? | #REF! | #REF! | #REF! | #REF! | #REF!
SA_DQ30 | AH25 | 901.6142 | 29.7 | 0 | 2096.5461 | 69.49 | 0 | 53.74 | 40 | 101.31 | 919.33 | 76.06 | 2195.7361 | 3316.6861 | #REF! | #REF! | #REF! | #REF! | #REF! | #REF! | #REF! | #REF! | #REF! | #REF! | #REF! | #REF! | #REF! | #NAME? | #REF! | #REF! | #NAME? | #NAME? | #REF! | #REF! | #REF! | #REF! | #REF!
SA_DQ31 | AG26 | 894.1732 | 29.7 | 0 | 1951.8191 | 174.65 | 0 | 112.17 | 40 | 60.58 | 1006.56 | 71.7 | 2156.1691 | 3272.5291 | #REF! | #REF! | #REF! | #REF! | #REF! | #REF! | #REF! | #REF! | #REF! | #REF! | #REF! | #REF! | #REF! | #NAME? | #REF! | #REF! | #NAME? | #NAME? | #REF! | #REF! | #REF! | #REF! | #REF!
SA_DM3 | AK26 | 728.7008 | 29.7 | 0 | 2031.09 | 73.75 | 0 | 50.57 | 40 | 75.63 | 987.53 | 32 | 2134.54 | 3246.52 | #REF! | #REF! | #REF! | #REF! | #REF! | #REF! | #REF! | #REF! | #REF! | #REF! | #REF! | #REF! | #REF! | #NAME? | #REF! | #REF! | #NAME? | #NAME? | #REF! | #REF! | #REF! | #REF! | #REF!
Data/Strobe Group 4, Channel A
SA_DQS4 | AB19 | [15 empty] | #REF! |  |  |  | #REF!
SA_DQS4# | AB18 | [15 empty] | #REF! |  |  |  | #REF!
SA_DQ32 | AM12 | 655.8661 | 29.7 | 0 | 1887.4051 | 75.26 | 0 | 58.71 | 40 | 105.97 | 1075.69 | 78 | 1992.3651 | 3275.4751 | #REF! | #REF! | #REF! | #REF! | #REF! | #REF! | #REF! | #REF! | #REF! | #REF! | #REF! | #REF! | #REF! | #NAME? | #REF! | #REF! | #NAME? | #NAME? | #REF! | #REF! | #REF! | #REF! | #REF! | #REF!
SA_DQ33 | AL11 | 729.252 | 29.7 | 0 | 1863.4231 | 74.99 | 0 | 69.2 | 40 | 110.37 | 1038.94 | 100 | 1968.1131 | 3251.6331 | #REF! | #REF! | #REF! | #REF! | #REF! | #REF! | #REF! | #REF! | #REF! | #REF! | #REF! | #REF! | #REF! | #NAME? | #REF! | #REF! | #NAME? | #NAME? | #REF! | #REF! | #REF! | #REF! | #REF!
SA_DQ34 | AH9 | 732.126 | 29.7 | 0 | 1846.1202 | 115.6 | 0 | 102 | 40 | 85.78 | 1139.69 | 32 | 1991.4202 | 3275.2902 | #REF! | #REF! | #REF! | #REF! | #REF! | #REF! | #REF! | #REF! | #REF! | #REF! | #REF! | #REF! | #REF! | #NAME? | #REF! | #REF! | #NAME? | #NAME? | #REF! | #REF! | #REF! | #REF! | #REF!
SA_DQ35 | AK9 | 731.0236 | 29.7 | 0 | 1881.6389 | 65.79 | 0 | 49.57 | 40 | 49.37 | 1177.16 | 33 | 1977.1289 | 3260.4389 | #REF! | #REF! | #REF! | #REF! | #REF! | #REF! | #REF! | #REF! | #REF! | #REF! | #REF! | #REF! | #REF! | #NAME? | #REF! | #REF! | #NAME? | #NAME? | #REF! | #REF! | #REF! | #REF! | #REF!
SA_DQ36 | AM11 | 672.4803 | 29.7 | 0 | 1936.5782 | 76.52 | 0 | 50.13 | 40 | 116.6 | 1060.2 | 96.09 | 2042.7982 | 3329.2982 | #REF! | #REF! | #REF! | #REF! | #REF! | #REF! | #REF! | #REF! | #REF! | #REF! | #REF! | #REF! | #REF! | #NAME? | #REF! | #REF! | #NAME? | #NAME? | #REF! | #REF! | #REF! | #REF! | #REF!
SA_DQ37 | AK11 | 669.5276 | 29.7 | 0 | 1998.5147 | 102.3 | 0 | 78.23 | 40 | 109.2 | 1070.47 | 88 | 2130.5147 | 3414.1147 | #REF! | #REF! | #REF! | #REF! | #REF! | #REF! | #REF! | #REF! | #REF! | #REF! | #REF! | #REF! | #REF! | #NAME? | #REF! | #REF! | #NAME? | #NAME? | #REF! | #REF! | #REF! | #REF! | #REF!
SA_DQ38 | AM8 | 639.9606 | 29.7 | 0 | 2017.5943 | 67 | 0 | 78.97 | 40 | 113.34 | 1024.81 | 96.09 | 2114.2943 | 3400.5043 | #REF! | #REF! | #REF! | #REF! | #REF! | #REF! | #REF! | #REF! | #REF! | #REF! | #REF! | #REF! | #REF! | #NAME? | #REF! | #REF! | #NAME? | #NAME? | #REF! | #REF! | #REF! | #REF! | #REF!
SA_DQ39 | AK8 | 696.2992 | 29.7 | 0 | 1969.8877 | 106.99 | 0 | 97.75 | 40 | 95.74 | 1074.54 | 82.94 | 2106.5777 | 3390.5577 | #REF! | #REF! | #REF! | #REF! | #REF! | #REF! | #REF! | #REF! | #REF! | #REF! | #REF! | #REF! | #REF! | #NAME? | #REF! | #REF! | #NAME? | #NAME? | #REF! | #REF! | #REF! | #REF! | #REF!
SA_DM4 | AL9 | 755 | 29.7 | 0 | 2007.34 | 70.07 | 0 | 62.03 | 40 | 122 | 1105.17 | 31.49 | 2107.11 | 3397.73 | #REF! | #REF! | #REF! | #REF! | #REF! | #REF! | #REF! | #REF! | #REF! | #REF! | #REF! | #REF! | #REF! | #NAME? | #REF! | #REF! | #NAME? | #NAME? | #REF! | #REF! | #REF! | #REF! | #REF!
Data/Strobe Group 5, Channel A
SA_DQS5 | AB16 | [15 empty] | #REF! |  |  |  | #REF!
SA_DQS5# | AB15 | [15 empty] | #REF! |  |  |  | #REF!
SA_DQ40 | AG9 | 714.1339 | 29.7 | 0 | 2063.5102 | 115.23 | 0 | 97.86 | 40 | 85.2 | 1047.58 | 98 | 2208.4402 | 3461.8502 | #REF! | #REF! | #REF! | #REF! | #REF! | #REF! | #REF! | #REF! | #REF! | #REF! | #REF! | #REF! | #REF! | #NAME? | #REF! | #REF! | #NAME? | #NAME? | #REF! | #REF! | #REF! | #REF! | #REF! | #REF!
SA_DQ41 | AF9 | 754.9213 | 29.7 | 0 | 2143.0361 | 63.46 | 0 | 53.71 | 40 | 50.78 | 1089.94 | 81 | 2236.1961 | 3488.1661 | #REF! | #REF! | #REF! | #REF! | #REF! | #REF! | #REF! | #REF! | #REF! | #REF! | #REF! | #REF! | #REF! | #NAME? | #REF! | #REF! | #NAME? | #NAME? | #REF! | #REF! | #REF! | #REF! | #REF!
SA_DQ42 | AF8 | 593.8976 | 29.7 | 0 | 2023.6406 | 111.95 | 0 | 95.78 | 40 | 50.78 | 1141.67 | 36 | 2165.2906 | 3417.5706 | #REF! | #REF! | #REF! | #REF! | #REF! | #REF! | #REF! | #REF! | #REF! | #REF! | #REF! | #REF! | #REF! | #NAME? | #REF! | #REF! | #NAME? | #NAME? | #REF! | #REF! | #REF! | #REF! | #REF!
SA_DQ43 | AK6 | 626.378 | 29.7 | 0 | 1963.5007 | 65.83 | 0 | 55.78 | 40 | 85.78 | 1103.64 | 33 | 2059.0307 | 3311.4007 | #REF! | #REF! | #REF! | #REF! | #REF! | #REF! | #REF! | #REF! | #REF! | #REF! | #REF! | #REF! | #REF! | #NAME? | #REF! | #REF! | #NAME? | #NAME? | #REF! | #REF! | #REF! | #REF! | #REF!
SA_DQ44 | AF7 | 594.3307 | 29.7 | 0 | 2114.6412 | 80.91 | 0 | 54.06 | 40 | 92 | 1067.9 | 80 | 2225.2512 | 3478.3012 | #REF! | #REF! | #REF! | #REF! | #REF! | #REF! | #REF! | #REF! | #REF! | #REF! | #REF! | #REF! | #REF! | #NAME? | #REF! | #REF! | #NAME? | #NAME? | #REF! | #REF! | #REF! | #REF! | #REF!
SA_DQ45 | AG11 | 587.9528 | 29.7 | 0 | 1999.3153 | 123.48 | 0 | 103.97 | 40 | 124 | 1007.05 | 100 | 2152.4953 | 3404.0353 | #REF! | #REF! | #REF! | #REF! | #REF! | #REF! | #REF! | #REF! | #REF! | #REF! | #REF! | #REF! | #REF! | #NAME? | #REF! | #REF! | #NAME? | #NAME? | #REF! | #REF! | #REF! | #REF! | #REF!
SA_DQ46 | AJ6 | 692.7953 | 29.7 | 0 | 2124.7457 | 94.27 | 0 | 69.34 | 40 | 89.93 | 1066.01 | 81 | 2248.7157 | 3500.7257 | #REF! | #REF! | #REF! | #REF! | #REF! | #REF! | #REF! | #REF! | #REF! | #REF! | #REF! | #REF! | #REF! | #NAME? | #REF! | #REF! | #NAME? | #NAME? | #REF! | #REF! | #REF! | #REF! | #REF!
SA_DQ47 | AH6 | 671.2992 | 29.7 | 0 | 1962.175 | 88.14 | 0 | 72.65 | 40 | 120.65 | 1020.17 | 87 | 2080.015 | 3332.345 | #REF! | #REF! | #REF! | #REF! | #REF! | #REF! | #REF! | #REF! | #REF! | #REF! | #REF! | #REF! | #REF! | #NAME? | #REF! | #REF! | #NAME? | #NAME? | #REF! | #REF! | #REF! | #REF! | #REF!
SA_DM5 | AG7 | 583.8189 | 29.7 | 0 | 2099.73 | 64.57 | 0 | 49.57 | 40 | 85.78 | 1104.35 | 38 | 2194 | 3447.13 | #REF! | #REF! | #REF! | #REF! | #REF! | #REF! | #REF! | #REF! | #REF! | #REF! | #REF! | #REF! | #REF! | #NAME? | #REF! | #REF! | #NAME? | #NAME? | #REF! | #REF! | #REF! | #REF! | #REF!
Data/Strobe Group 6, Channel A
SA_DQS6 | AB14 | [15 empty] | #REF! |  |  |  | #REF!
SA_DQS6# | AB13 | [15 empty] | #REF! |  |  |  | #REF!
SA_DQ48 | AN6 | 846.811 | 29.7 | 0 | 1595.8129 | 71.39 | 0 | 56.33 | 40 | 50.78 | 1140.73 | 75.67 | 1696.9029 | 2989.0229 | #REF! | #REF! | #REF! | #REF! | #REF! | #REF! | #REF! | #REF! | #REF! | #REF! | #REF! | #REF! | #REF! | #NAME? | #REF! | #REF! | #NAME? | #NAME? | #REF! | #REF! | #REF! | #REF! | #REF! | #REF!
SA_DQ49 | AM6 | 749.4882 | 29.7 | 0 | 1545.5221 | 107.98 | 0 | 99.62 | 40 | 46.81 | 1137.98 | 75.85 | 1683.2021 | 2975.4821 | #REF! | #REF! | #REF! | #REF! | #REF! | #REF! | #REF! | #REF! | #REF! | #REF! | #REF! | #REF! | #REF! | #NAME? | #REF! | #REF! | #NAME? | #NAME? | #REF! | #REF! | #REF! | #REF! | #REF!
SA_DQ50 | AK3 | 668.9764 | 29.7 | 0 | 1760.0149 | 68.44 | 0 | 51.64 | 40 | 52.03 | 1185.41 | 31.51 | 1858.1549 | 3150.3049 | #REF! | #REF! | #REF! | #REF! | #REF! | #REF! | #REF! | #REF! | #REF! | #REF! | #REF! | #REF! | #REF! | #NAME? | #REF! | #REF! | #NAME? | #NAME? | #REF! | #REF! | #REF! | #REF! | #REF!
SA_DQ51 | AL2 | 678.5039 | 29.7 | 0 | 1683.8305 | 109.9 | 0 | 90.78 | 40 | 87.86 | 1153.6 | 31.49 | 1823.4305 | 3117.2605 | #REF! | #REF! | #REF! | #REF! | #REF! | #REF! | #REF! | #REF! | #REF! | #REF! | #REF! | #REF! | #REF! | #NAME? | #REF! | #REF! | #NAME? | #NAME? | #REF! | #REF! | #REF! | #REF! | #REF!
SA_DQ52 | AM5 | 794.0157 | 29.7 | 0 | 1686.2763 | 75.84 | 0 | 57.88 | 40 | 89.93 | 1111.2 | 74 | 1791.8163 | 3088.9863 | #REF! | #REF! | #REF! | #REF! | #REF! | #REF! | #REF! | #REF! | #REF! | #REF! | #REF! | #REF! | #REF! | #NAME? | #REF! | #REF! | #NAME? | #NAME? | #REF! | #REF! | #REF! | #REF! | #REF!
SA_DQ53 | AL5 | 766.8898 | 29.7 | 0 | 1663.8224 | 114.79 | 0 | 105.62 | 40 | 89.93 | 1100.38 | 75.96 | 1808.3124 | 3105.4124 | #REF! | #REF! | #REF! | #REF! | #REF! | #REF! | #REF! | #REF! | #REF! | #REF! | #REF! | #REF! | #REF! | #NAME? | #REF! | #REF! | #NAME? | #NAME? | #REF! | #REF! | #REF! | #REF! | #REF!
SA_DQ54 | AJ3 | 662.0079 | 29.7 | 0 | 1731.2824 | 97.33 | 0 | 52.5 | 40 | 115.06 | 1104.03 | 75.67 | 1858.3124 | 3148.2424 | #REF! | #REF! | #REF! | #REF! | #REF! | #REF! | #REF! | #REF! | #REF! | #REF! | #REF! | #REF! | #REF! | #NAME? | #REF! | #REF! | #NAME? | #NAME? | #REF! | #REF! | #REF! | #REF! | #REF!
SA_DQ55 | AJ2 | 655.4331 | 29.7 | 0 | 1705.4993 | 107.68 | 0 | 97.86 | 40 | 87.86 | 1104.79 | 75 | 1842.8793 | 3140.7093 | #REF! | #REF! | #REF! | #REF! | #REF! | #REF! | #REF! | #REF! | #REF! | #REF! | #REF! | #REF! | #REF! | #NAME? | #REF! | #REF! | #NAME? | #NAME? | #REF! | #REF! | #REF! | #REF! | #REF!
SA_DM6 | AK5 | 709.0945 | 29.7 | 0 | 1673.58 | 132.73 | 0 | 104.64 | 40 | 46.64 | 1206.57 | 31.49 | 1836.01 | 3132.62 | #REF! | #REF! | #REF! | #REF! | #REF! | #REF! | #REF! | #REF! | #REF! | #REF! | #REF! | #REF! | #REF! | #NAME? | #REF! | #REF! | #NAME? | #NAME? | #REF! | #REF! | #REF! | #REF! | #REF!
Data/Strobe Group 7, Channel A
SA_DQS7 | AA12 | [15 empty] | #REF! |  |  |  | #REF!
SA_DQS7# | AB12 | [15 empty] | #REF! |  |  |  | #REF!
SA_DQ56 | AG2 | 818.8976 | 29.7 | 0 | 1759.88 | 85.84 | 0 | 55.78 | 40 | 108.5 | 945.54 | 75.73 | 1875.42 | 3015.13 | #REF! | #REF! | #REF! | #REF! | #REF! | #REF! | #REF! | #REF! | #REF! | #REF! | #REF! | #REF! | #REF! | #NAME? | #REF! | #REF! | #NAME? | #NAME? | #REF! | #REF! | #REF! | #REF! | #REF! | #REF!
SA_DQ57 | AF3 | 680.0394 | 29.7 | 0 | 1726.8122 | 111.27 | 0 | 90.78 | 40 | 86.78 | 956.63 | 76.06 | 1867.7822 | 3006.7622 | #REF! | #REF! | #REF! | #REF! | #REF! | #REF! | #REF! | #REF! | #REF! | #REF! | #REF! | #REF! | #REF! | #NAME? | #REF! | #REF! | #NAME? | #NAME? | #REF! | #REF! | #REF! | #REF! | #REF!
SA_DQ58 | AE7 | 657.4016 | 29.7 | 0 | 1881.3176 | 70.3 | 0 | 55.78 | 40 | 96.78 | 984.09 | 31.5 | 1981.3176 | 3119.1676 | #REF! | #REF! | #REF! | #REF! | #REF! | #REF! | #REF! | #REF! | #REF! | #REF! | #REF! | #REF! | #REF! | #NAME? | #REF! | #REF! | #NAME? | #NAME? | #REF! | #REF! | #REF! | #REF! | #REF!
SA_DQ59 | AF6 | 678.7008 | 29.7 | 0 | 1830.7172 | 112.05 | 0 | 90.78 | 40 | 61.78 | 1027.78 | 31.48 | 1972.4672 | 3112.2372 | #REF! | #REF! | #REF! | #REF! | #REF! | #REF! | #REF! | #REF! | #REF! | #REF! | #REF! | #REF! | #REF! | #NAME? | #REF! | #REF! | #NAME? | #NAME? | #REF! | #REF! | #REF! | #REF! | #REF!
SA_DQ60 | AH5 | 732.8346 | 29.7 | 0 | 1718.9909 | 124.8 | 0 | 95.78 | 40 | 89.93 | 977.47 | 76.08 | 1873.4909 | 3027.9509 | #REF! | #REF! | #REF! | #REF! | #REF! | #REF! | #REF! | #REF! | #REF! | #REF! | #REF! | #REF! | #REF! | #NAME? | #REF! | #REF! | #NAME? | #NAME? | #REF! | #REF! | #REF! | #REF! | #REF!
SA_DQ61 | AG3 | 573.5039 | 29.7 | 0 | 1708.9403 | 79.26 | 0 | 58.71 | 40 | 54.64 | 976.35 | 89.13 | 1817.9003 | 2957.4703 | #REF! | #REF! | #REF! | #REF! | #REF! | #REF! | #REF! | #REF! | #REF! | #REF! | #REF! | #REF! | #REF! | #NAME? | #REF! | #REF! | #NAME? | #NAME? | #REF! | #REF! | #REF! | #REF! | #REF!
SA_DQ62 | AG5 | 629.4882 | 29.7 | 0 | 1854.0607 | 117.99 | 0 | 108.75 | 40 | 88.78 | 941.93 | 76.08 | 2001.7507 | 3139.3007 | #REF! | #REF! | #REF! | #REF! | #REF! | #REF! | #REF! | #REF! | #REF! | #REF! | #REF! | #REF! | #REF! | #NAME? | #REF! | #REF! | #NAME? | #NAME? | #REF! | #REF! | #REF! | #REF! | #REF!
SA_DQ63 | AF5 | 637.4409 | 29.7 | 0 | 1920.9495 | 65.55 | 0 | 55.59 | 40 | 50.78 | 988.98 | 67.47 | 2016.1995 | 3153.4695 | #REF! | #REF! | #REF! | #REF! | #REF! | #REF! | #REF! | #REF! | #REF! | #REF! | #REF! | #REF! | #REF! | #NAME? | #REF! | #REF! | #NAME? | #NAME? | #REF! | #REF! | #REF! | #REF! | #REF!
SA_DM7 | AH3 | 711.6929 | 29.7 | 0 | 1729.64 | 73.28 | 0 | 55.78 | 40 | 90.86 | 994.12 | 31.48 | 1832.62 | 2971.58 | #REF! | #REF! | #REF! | #REF! | #REF! | #REF! | #REF! | #REF! | #REF! | #REF! | #REF! | #REF! | #REF! | #NAME? | #REF! | #REF! | #NAME? | #NAME? | #REF! | #REF! | #REF! | #REF! | #REF!
Intel Confidential

## DDR2 Data - 2x16 (hidden)
DDR2 Data Status: |  |  | #REF!
Units | #REF!
CSFF Signal | CSFF Ball | CSFF Package Length [mils] | #REF! | #REF! | #REF! | #REF! | #REF! | #REF! | #REF! | #REF! | #REF! | #REF! | #REF! | #REF! | #REF! | #REF! | #REF! | #REF! | #REF! | #REF! | #REF! | #REF! | #REF! | #REF! | #REF! | #REF! | #REF! | #REF! | #REF! | #REF! | #REF! | #REF! | #REF! | #REF! | #REF! | #REF! | #REF! | #REF! | #REF!
Data/Strobe Group 0, Channel A
SA_DQS0 | Y25 | [15 empty] | #REF! | [5 empty] | #REF!
SA_DQS0# | W24 | [15 empty] | #REF! | [5 empty] | #REF!
SA_DQ0 | AC31 | 385.1969 | 22.63 | 0 | 1165 | 779.42 | 78 | 40 | 43.4 | 1122.37 | 0 | 0 | 108.87 | 118 | 3359.69 | #REF! | #REF! | #REF! | #REF! | #REF! | 3368.82 | #REF! | #REF! | #REF! | #REF! | #REF! | #REF! | #REF! | #REF! | #REF! | #REF! | #REF! | #REF! | #REF! | #REF! | #NAME? | #NAME? | #REF! | #REF! | #REF! | #REF!
SA_DQ1 | AB28 | 406.7717 | 22.63 | 0 | 1130 | 778.75 | 85.78 | 40 | 44.57 | 1205.76 | 0 | 0 | 22.26 | 42 | 3329.75 | #REF! | #REF! | #REF! | #REF! | #REF! | 3349.49 | #REF! | #REF! | #REF! | #REF! | #REF! | #REF! | #REF! | #REF! | #REF! | #REF! | #REF! | #REF! | #REF! | #REF! | #NAME? | #NAME? | #REF! | #REF! | #REF!
SA_DQ2 | AE33 | 432.4016 | 22.63 | 0 | 1050 | 845 | 29.57 | 40 | 85.78 | 1188.58 | 0 | 0 | 40.63 | 60 | 3302.19 | #REF! | #REF! | #REF! | #REF! | #REF! | 3321.56 | #REF! | #REF! | #REF! | #REF! | #REF! | #REF! | #REF! | #REF! | #REF! | #REF! | #REF! | #REF! | #REF! | #REF! | #NAME? | #NAME? | #REF! | #REF! | #REF!
SA_DQ3 | AF32 | 395.8268 | 22.63 | 0 | 1150 | 770.06 | 85.78 | 40 | 44.57 | 1215.22 | 0 | 0 | 22.25 | 32 | 3350.51 | #REF! | #REF! | #REF! | #REF! | #REF! | 3360.26 | #REF! | #REF! | #REF! | #REF! | #REF! | #REF! | #REF! | #REF! | #REF! | #REF! | #REF! | #REF! | #REF! | #REF! | #NAME? | #NAME? | #REF! | #REF! | #REF!
SA_DQ4 | AC33 | 371.811 | 22.63 | 0 | 1085 | 780.58 | 105 | 40 | 44.71 | 1229.59 | 0 | 0 | 65.11 | 75 | 3372.62 | #REF! | #REF! | #REF! | #REF! | #REF! | 3382.51 | #REF! | #REF! | #REF! | #REF! | #REF! | #REF! | #REF! | #REF! | #REF! | #REF! | #REF! | #REF! | #REF! | #REF! | #NAME? | #NAME? | #REF! | #REF! | #REF!
SA_DQ5 | AB32 | 392.7559 | 22.63 | 0 | 1116 | 773.45 | 96.14 | 40 | 85.78 | 1188.45 | 0 | 0 | 22.3 | 45 | 3344.75 | #REF! | #REF! | #REF! | #REF! | #REF! | 3367.45 | #REF! | #REF! | #REF! | #REF! | #REF! | #REF! | #REF! | #REF! | #REF! | #REF! | #REF! | #REF! | #REF! | #REF! | #NAME? | #NAME? | #REF! | #REF! | #REF!
SA_DQ6 | AB31 | 348.0709 | 22.63 | 0 | 1175 | 829.71 | 44.57 | 40 | 85.78 | 1176.25 | 0 | 0 | 25.06 | 35 | 3399 | #REF! | #REF! | #REF! | #REF! | #REF! | 3408.94 | #REF! | #REF! | #REF! | #REF! | #REF! | #REF! | #REF! | #REF! | #REF! | #REF! | #REF! | #REF! | #REF! | #REF! | #NAME? | #NAME? | #REF! | #REF! | #REF!
SA_DQ7 | AE31 | 531.1024 | 22.63 | 0 | 990 | 810 | 86 | 40 | 35 | 1120 | 0 | 0 | 108.87 | 120 | 3212.5 | #REF! | #REF! | #REF! | #REF! | #REF! | 3223.63 | #REF! | #REF! | #REF! | #REF! | #REF! | #REF! | #REF! | #REF! | #REF! | #REF! | #REF! | #REF! | #REF! | #REF! | #NAME? | #NAME? | #REF! | #REF! | #REF!
SA_DM0 | AB30 | 364.8819 | 22.63 | 0 | 1145 | 840.12 | 29.57 | 40 | 44.57 | 1190.24 | 0 | 0 | 69.19 | 77 | 3381.32 | #REF! | #REF! | #REF! | #REF! | #REF! | 3389.13 | #REF! | #REF! | #REF! | #REF! | #REF! | #REF! | #REF! | #REF! | #REF! | #REF! | #REF! | #REF! | #REF! | #REF! | #NAME? | #NAME? | #REF! | #REF! | #REF!
Data/Strobe Group 1, Channel A
SA_DQS1 | Y24 | [15 empty] | #REF! | [5 empty] | #REF!
SA_DQS1# | AA24 | [15 empty] | #REF! | [5 empty] | #REF!
SA_DQ8 | AH31 | 612.6772 | 22.63 | 0 | 1410.22 | 724.35 | 81.64 | 40 | 31.64 | 1026.43 | 0 | 0 | 101.8 | 101.77 | 3438.71 | #REF! | #REF! | #REF! | #REF! | #REF! | 3438.68 | #REF! | #REF! | #REF! | #REF! | #REF! | #REF! | #REF! | #REF! | #REF! | #REF! | #REF! | #REF! | #REF! | #REF! | #NAME? | #NAME? | #REF! | #REF! | #REF! | #REF!
SA_DQ9 | AK31 | 627.7559 | 22.63 | 0 | 1401.72 | 817.84 | 44.57 | 40 | 90.75 | 900.65 | 0 | 0 | 105.05 | 105.02 | 3423.21 | #REF! | #REF! | #REF! | #REF! | #REF! | 3423.18 | #REF! | #REF! | #REF! | #REF! | #REF! | #REF! | #REF! | #REF! | #REF! | #REF! | #REF! | #REF! | #REF! | #REF! | #NAME? | #NAME? | #REF! | #REF! | #REF!
SA_DQ10 | AL28 | 625.4331 | 22.63 | 0 | 1370.37 | 779.82 | 85.78 | 40 | 90.75 | 1010.48 | 0 | 0 | 24.24 | 24.27 | 3424.07 | #REF! | #REF! | #REF! | #REF! | #REF! | 3424.1 | #REF! | #REF! | #REF! | #REF! | #REF! | #REF! | #REF! | #REF! | #REF! | #REF! | #REF! | #REF! | #REF! | #REF! | #NAME? | #NAME? | #REF! | #REF! | #REF!
SA_DQ11 | AK27 | 667.0472 | 22.63 | 0 | 1370.23 | 790.03 | 44.57 | 40 | 85.78 | 999.3 | 0 | 0 | 25.41 | 25.38 | 3377.95 | #REF! | #REF! | #REF! | #REF! | #REF! | 3377.92 | #REF! | #REF! | #REF! | #REF! | #REF! | #REF! | #REF! | #REF! | #REF! | #REF! | #REF! | #REF! | #REF! | #REF! | #NAME? | #NAME? | #REF! | #REF! | #REF!
SA_DQ12 | AH30 | 600.0787 | 22.63 | 0 | 1465.72 | 734.97 | 44.57 | 40 | 85.78 | 1017.96 | 0 | 0 | 32.9 | 32.93 | 3444.53 | #REF! | #REF! | #REF! | #REF! | #REF! | 3444.56 | #REF! | #REF! | #REF! | #REF! | #REF! | #REF! | #REF! | #REF! | #REF! | #REF! | #REF! | #REF! | #REF! | #REF! | #NAME? | #NAME? | #REF! | #REF! | #REF!
SA_DQ13 | AL32 | 655.9843 | 22.63 | 0 | 1361.87 | 735.54 | 85.78 | 40 | 44.57 | 1027.41 | 0 | 0 | 68.03 | 68 | 3385.83 | #REF! | #REF! | #REF! | #REF! | #REF! | 3385.8 | #REF! | #REF! | #REF! | #REF! | #REF! | #REF! | #REF! | #REF! | #REF! | #REF! | #REF! | #REF! | #REF! | #REF! | #NAME? | #NAME? | #REF! | #REF! | #REF!
SA_DQ14 | AJ28 | 589.6457 | 22.63 | 0 | 1440.89 | 695.56 | 44.57 | 40 | 85.78 | 1020.94 | 0 | 0 | 102.17 | 102.2 | 3452.54 | #REF! | #REF! | #REF! | #REF! | #REF! | 3452.57 | #REF! | #REF! | #REF! | #REF! | #REF! | #REF! | #REF! | #REF! | #REF! | #REF! | #REF! | #REF! | #REF! | #REF! | #NAME? | #NAME? | #REF! | #REF! | #REF!
SA_DQ15 | AJ27 | 669.2913 | 22.63 | 0 | 1389.71 | 775.64 | 81.64 | 40 | 44.57 | 958.31 | 0 | 0 | 67.8 | 67.77 | 3380.3 | #REF! | #REF! | #REF! | #REF! | #REF! | 3380.27 | #REF! | #REF! | #REF! | #REF! | #REF! | #REF! | #REF! | #REF! | #REF! | #REF! | #REF! | #REF! | #REF! | #REF! | #NAME? | #NAME? | #REF! | #REF! | #REF!
SA_DM1 | AL31 | 627.9134 | 22.63 | 0 | 1427.15 | 727.49 | 29.57 | 40 | 85.78 | 999.62 | 0 | 0 | 75.42 | 76.09 | 3407.66 | #REF! | #REF! | #REF! | #REF! | #REF! | 3408.33 | #REF! | #REF! | #REF! | #REF! | #REF! | #REF! | #REF! | #REF! | #REF! | #REF! | #REF! | #REF! | #REF! | #REF! | #NAME? | #NAME? | #REF! | #REF! | #REF!
Data/Strobe Group 2, Channel A
SA_DQS2 | AB24 | [15 empty] | #REF! | [5 empty] | #REF!
SA_DQS2# | AB22 | [15 empty] | #REF! | [5 empty] | #REF!
SA_DQ16 | AH32 | 532.6378 | 22.63 | 0 | 1185 | 779.42 | 79 | 40 | 43.4 | 1122.37 | 0 | 0 | 108.87 | 108.88 | 3380.69 | #REF! | #REF! | #REF! | #REF! | #REF! | 3380.7 | #REF! | #REF! | #REF! | #REF! | #REF! | #REF! | #REF! | #REF! | #REF! | #REF! | #REF! | #REF! | #REF! | #REF! | #NAME? | #NAME? | #REF! | #REF! | #REF! | #REF!
SA_DQ17 | AF31 | 514.9213 | 22.63 | 0 | 1188 | 778.75 | 85.78 | 40 | 44.57 | 1205.76 | 0 | 0 | 22.26 | 22.23 | 3387.75 | #REF! | #REF! | #REF! | #REF! | #REF! | 3387.72 | #REF! | #REF! | #REF! | #REF! | #REF! | #REF! | #REF! | #REF! | #REF! | #REF! | #REF! | #REF! | #REF! | #REF! | #NAME? | #NAME? | #REF! | #REF! | #REF!
SA_DQ18 | AH27 | 468.189 | 22.63 | 0 | 1185 | 845 | 29.57 | 40 | 85.78 | 1188.58 | 0 | 0 | 40.63 | 36.81 | 3437.19 | #REF! | #REF! | #REF! | #REF! | #REF! | 3433.37 | #REF! | #REF! | #REF! | #REF! | #REF! | #REF! | #REF! | #REF! | #REF! | #REF! | #REF! | #REF! | #REF! | #REF! | #NAME? | #NAME? | #REF! | #REF! | #REF!
SA_DQ19 | AF28 | 494.4094 | 22.63 | 0 | 1210 | 770.06 | 85.78 | 40 | 44.57 | 1215.22 | 0 | 0 | 22.25 | 22.28 | 3410.51 | #REF! | #REF! | #REF! | #REF! | #REF! | 3410.54 | #REF! | #REF! | #REF! | #REF! | #REF! | #REF! | #REF! | #REF! | #REF! | #REF! | #REF! | #REF! | #REF! | #REF! | #NAME? | #NAME? | #REF! | #REF! | #REF!
SA_DQ20 | AJ32 | 570.9055 | 22.63 | 0 | 1075 | 780.58 | 85 | 40 | 44.71 | 1229.59 | 0 | 0 | 65.11 | 65.14 | 3342.62 | #REF! | #REF! | #REF! | #REF! | #REF! | 3342.65 | #REF! | #REF! | #REF! | #REF! | #REF! | #REF! | #REF! | #REF! | #REF! | #REF! | #REF! | #REF! | #REF! | #REF! | #NAME? | #NAME? | #REF! | #REF! | #REF!
SA_DQ21 | AG31 | 498.1496 | 22.63 | 0 | 1185 | 773.45 | 96.14 | 40 | 85.78 | 1188.45 | 0 | 0 | 22.3 | 22.27 | 3413.75 | #REF! | #REF! | #REF! | #REF! | #REF! | 3413.72 | #REF! | #REF! | #REF! | #REF! | #REF! | #REF! | #REF! | #REF! | #REF! | #REF! | #REF! | #REF! | #REF! | #REF! | #NAME? | #NAME? | #REF! | #REF! | #REF!
SA_DQ22 | AG28 | 466.2992 | 22.63 | 0 | 1213 | 829.71 | 44.57 | 40 | 85.78 | 1176.25 | 0 | 0 | 25.06 | 25.09 | 3437 | #REF! | #REF! | #REF! | #REF! | #REF! | 3437.03 | #REF! | #REF! | #REF! | #REF! | #REF! | #REF! | #REF! | #REF! | #REF! | #REF! | #REF! | #REF! | #REF! | #REF! | #NAME? | #NAME? | #REF! | #REF! | #REF!
SA_DQ23 | AG27 | 475.5118 | 22.63 | 0 | 1242 | 769.98 | 85.78 | 40 | 44.57 | 1193.22 | 0 | 0 | 29.47 | 35.63 | 3427.65 | #REF! | #REF! | #REF! | #REF! | #REF! | 3433.81 | #REF! | #REF! | #REF! | #REF! | #REF! | #REF! | #REF! | #REF! | #REF! | #REF! | #REF! | #REF! | #REF! | #REF! | #NAME? | #NAME? | #REF! | #REF! | #REF!
SA_DM2 | AF30 | 464.4882 | 22.63 | 0 | 1205 | 840.12 | 29.57 | 40 | 44.57 | 1190.24 | 0 | 0 | 69.19 | 70.81 | 3441.32 | #REF! | #REF! | #REF! | #REF! | #REF! | 3442.94 | #REF! | #REF! | #REF! | #REF! | #REF! | #REF! | #REF! | #REF! | #REF! | #REF! | #REF! | #REF! | #REF! | #REF! | #NAME? | #NAME? | #REF! | #REF! | #REF!
Data/Strobe Group 3, Channel A
SA_DQS3 | AB21 | [15 empty] | #REF! | [5 empty] | #REF!
SA_DQS3# | AB20 | [15 empty] | #REF! | [5 empty] | #REF!
SA_DQ24 | AN27 | 764.0157 | 22.63 | 0 | 1340 | 700.29 | 96.14 | 40 | 44.57 | 960.33 | 0 | 0 | 84.35 | 84.32 | 3288.31 | #REF! | #REF! | #REF! | #REF! | #REF! | 3288.28 | #REF! | #REF! | #REF! | #REF! | #REF! | #REF! | #REF! | #REF! | #REF! | #REF! | #REF! | #REF! | #REF! | #REF! | #NAME? | #NAME? | #REF! | #REF! | #REF! | #REF!
SA_DQ25 | AM26 | 725.9449 | 22.63 | 0 | 1370 | 765.62 | 44.57 | 40 | 44.57 | 1004.63 | 0 | 0 | 22.27 | 22.3 | 3314.29 | #REF! | #REF! | #REF! | #REF! | #REF! | 3314.32 | #REF! | #REF! | #REF! | #REF! | #REF! | #REF! | #REF! | #REF! | #REF! | #REF! | #REF! | #REF! | #REF! | #REF! | #NAME? | #NAME? | #REF! | #REF! | #REF!
SA_DQ26 | AJ26 | 793.6614 | 22.63 | 0 | 1312 | 763.62 | 44.57 | 40 | 85.78 | 958.18 | 0 | 0 | 32.28 | 32.31 | 3259.06 | #REF! | #REF! | #REF! | #REF! | #REF! | 3259.09 | #REF! | #REF! | #REF! | #REF! | #REF! | #REF! | #REF! | #REF! | #REF! | #REF! | #REF! | #REF! | #REF! | #REF! | #NAME? | #NAME? | #REF! | #REF! | #REF!
SA_DQ27 | AJ25 | 909.6063 | 22.63 | 0 | 1175 | 718.59 | 85.78 | 40 | 44.57 | 1010.54 | 0 | 0 | 31.4 | 31.37 | 3128.51 | #REF! | #REF! | #REF! | #REF! | #REF! | 3128.48 | #REF! | #REF! | #REF! | #REF! | #REF! | #REF! | #REF! | #REF! | #REF! | #REF! | #REF! | #REF! | #REF! | #REF! | #NAME? | #NAME? | #REF! | #REF! | #REF!
SA_DQ28 | AL27 | 749.6063 | 22.63 | 0 | 1310 | 735 | 44.57 | 40 | 85.78 | 1040.77 | 0 | 0 | 22.27 | 24.29 | 3301.02 | #REF! | #REF! | #REF! | #REF! | #REF! | 3303.04 | #REF! | #REF! | #REF! | #REF! | #REF! | #REF! | #REF! | #REF! | #REF! | #REF! | #REF! | #REF! | #REF! | #REF! | #NAME? | #NAME? | #REF! | #REF! | #REF!
SA_DQ29 | AN26 | 808.7008 | 22.63 | 0 | 1255 | 753.05 | 85.78 | 40 | 44.57 | 998.44 | 0 | 0 | 44.7 | 44.67 | 3244.17 | #REF! | #REF! | #REF! | #REF! | #REF! | 3244.14 | #REF! | #REF! | #REF! | #REF! | #REF! | #REF! | #REF! | #REF! | #REF! | #REF! | #REF! | #REF! | #REF! | #REF! | #NAME? | #NAME? | #REF! | #REF! | #REF!
SA_DQ30 | AH25 | 901.6142 | 22.63 | 0 | 1150 | 790.79 | 44.57 | 40 | 85.78 | 897.89 | 0 | 0 | 103.32 | 103.36 | 3134.98 | #REF! | #REF! | #REF! | #REF! | #REF! | 3135.02 | #REF! | #REF! | #REF! | #REF! | #REF! | #REF! | #REF! | #REF! | #REF! | #REF! | #REF! | #REF! | #REF! | #REF! | #NAME? | #NAME? | #REF! | #REF! | #REF!
SA_DQ31 | AG26 | 894.1732 | 22.63 | 0 | 1186 | 728 | 85.78 | 40 | 44.57 | 956.07 | 0 | 0 | 94.03 | 95.46 | 3157.08 | #REF! | #REF! | #REF! | #REF! | #REF! | 3158.51 | #REF! | #REF! | #REF! | #REF! | #REF! | #REF! | #REF! | #REF! | #REF! | #REF! | #REF! | #REF! | #REF! | #REF! | #NAME? | #NAME? | #REF! | #REF! | #REF!
SA_DM3 | AK26 | 728.7008 | 22.63 | 0 | 1350 | 720 | 85.78 | 40 | 85.78 | 949.23 | 0 | 0 | 68.79 | 70.29 | 3322.21 | #REF! | #REF! | #REF! | #REF! | #REF! | 3323.71 | #REF! | #REF! | #REF! | #REF! | #REF! | #REF! | #REF! | #REF! | #REF! | #REF! | #REF! | #REF! | #REF! | #REF! | #NAME? | #NAME? | #REF! | #REF! | #REF!
Data/Strobe Group 4, Channel A
SA_DQS4 | AB19 | [15 empty] | #REF! | [5 empty] | #REF!
SA_DQS4# | AB18 | [15 empty] | #REF! | [5 empty] | #REF!
SA_DQ32 | AM12 | 655.8661 | 22.63 | 0 | 1260 | 821.61 | 44.57 | 40 | 85.78 | 1101.12 | 0 | 0 | 95.78 | 95.76 | 3471.49 | #REF! | #REF! | #REF! | #REF! | #REF! | 3471.47 | #REF! | #REF! | #REF! | #REF! | #REF! | #REF! | #REF! | #REF! | #REF! | #REF! | #REF! | #REF! | #REF! | #REF! | #NAME? | #NAME? | #REF! | #REF! | #REF! | #REF!
SA_DQ33 | AL11 | 729.252 | 22.63 | 0 | 1205 | 783 | 85.78 | 40 | 44.57 | 1204.29 | 0 | 0 | 22.26 | 22.23 | 3407.53 | #REF! | #REF! | #REF! | #REF! | #REF! | 3407.5 | #REF! | #REF! | #REF! | #REF! | #REF! | #REF! | #REF! | #REF! | #REF! | #REF! | #REF! | #REF! | #REF! | #REF! | #NAME? | #NAME? | #REF! | #REF! | #REF!
SA_DQ34 | AH9 | 732.126 | 22.63 | 0 | 1220 | 826.59 | 44.57 | 40 | 85.78 | 1141.55 | 0 | 0 | 22.28 | 22.25 | 3403.4 | #REF! | #REF! | #REF! | #REF! | #REF! | 3403.37 | #REF! | #REF! | #REF! | #REF! | #REF! | #REF! | #REF! | #REF! | #REF! | #REF! | #REF! | #REF! | #REF! | #REF! | #NAME? | #NAME? | #REF! | #REF! | #REF!
SA_DQ35 | AK9 | 731.0236 | 22.63 | 0 | 1180 | 782 | 85.78 | 40 | 44.57 | 1227.36 | 0 | 0 | 22.25 | 22.28 | 3404.59 | #REF! | #REF! | #REF! | #REF! | #REF! | 3404.62 | #REF! | #REF! | #REF! | #REF! | #REF! | #REF! | #REF! | #REF! | #REF! | #REF! | #REF! | #REF! | #REF! | #REF! | #NAME? | #NAME? | #REF! | #REF! | #REF!
SA_DQ36 | AM11 | 672.4803 | 22.63 | 0 | 1260 | 763.41 | 44.57 | 40 | 85.78 | 1177.8 | 0 | 0 | 66.61 | 66.64 | 3460.8 | #REF! | #REF! | #REF! | #REF! | #REF! | 3460.83 | #REF! | #REF! | #REF! | #REF! | #REF! | #REF! | #REF! | #REF! | #REF! | #REF! | #REF! | #REF! | #REF! | #REF! | #NAME? | #NAME? | #REF! | #REF! | #REF!
SA_DQ37 | AK11 | 669.5276 | 22.63 | 0 | 1263 | 782 | 85.78 | 40 | 44.57 | 1154.69 | 0 | 0 | 63.34 | 63.31 | 3456.01 | #REF! | #REF! | #REF! | #REF! | #REF! | 3455.98 | #REF! | #REF! | #REF! | #REF! | #REF! | #REF! | #REF! | #REF! | #REF! | #REF! | #REF! | #REF! | #REF! | #REF! | #NAME? | #NAME? | #REF! | #REF! | #REF!
SA_DQ38 | AM8 | 639.9606 | 22.63 | 0 | 1264 | 782 | 85.78 | 40 | 44.57 | 1221.51 | 0 | 0 | 25.06 | 25.09 | 3485.55 | #REF! | #REF! | #REF! | #REF! | #REF! | 3485.58 | #REF! | #REF! | #REF! | #REF! | #REF! | #REF! | #REF! | #REF! | #REF! | #REF! | #REF! | #REF! | #REF! | #REF! | #NAME? | #NAME? | #REF! | #REF! | #REF!
SA_DQ39 | AK8 | 696.2992 | 22.63 | 0 | 1230 | 817 | 44.57 | 40 | 85.78 | 1174.22 | 0 | 0 | 24.29 | 24.26 | 3438.49 | #REF! | #REF! | #REF! | #REF! | #REF! | 3438.46 | #REF! | #REF! | #REF! | #REF! | #REF! | #REF! | #REF! | #REF! | #REF! | #REF! | #REF! | #REF! | #REF! | #REF! | #NAME? | #NAME? | #REF! | #REF! | #REF!
SA_DM4 | AL9 | 755 | 22.63 | 0 | 1200 | 818 | 44.57 | 40 | 85.78 | 1102.28 | 0 | 0 | 67.39 | 68.28 | 3380.65 | #REF! | #REF! | #REF! | #REF! | #REF! | 3381.54 | #REF! | #REF! | #REF! | #REF! | #REF! | #REF! | #REF! | #REF! | #REF! | #REF! | #REF! | #REF! | #REF! | #REF! | #NAME? | #NAME? | #REF! | #REF! | #REF!
Data/Strobe Group 5, Channel A
SA_DQS5 | AB16 | [15 empty] | #REF! | [5 empty] | #REF!
SA_DQS5# | AB15 | [15 empty] | #REF! | [5 empty] | #REF!
SA_DQ40 | AG9 | 714.1339 | 22.63 | 0 | 1163 | 827.1 | 44.57 | 40 | 77.5 | 1195.94 | 0 | 0 | 65.85 | 65.82 | 3436.59 | #REF! | #REF! | #REF! | #REF! | #REF! | 3436.56 | #REF! | #REF! | #REF! | #REF! | #REF! | #REF! | #REF! | #REF! | #REF! | #REF! | #REF! | #REF! | #REF! | #REF! | #NAME? | #NAME? | #REF! | #REF! | #REF! | #REF!
SA_DQ41 | AF9 | 754.9213 | 22.63 | 0 | 1140 | 767 | 85.78 | 40 | 44.57 | 1199.14 | 0 | 0 | 97.27 | 97.3 | 3396.39 | #REF! | #REF! | #REF! | #REF! | #REF! | 3396.42 | #REF! | #REF! | #REF! | #REF! | #REF! | #REF! | #REF! | #REF! | #REF! | #REF! | #REF! | #REF! | #REF! | #REF! | #NAME? | #NAME? | #REF! | #REF! | #REF!
SA_DQ42 | AF8 | 593.8976 | 22.63 | 0 | 1324 | 781 | 85.78 | 40 | 44.57 | 1227 | 0 | 0 | 30.83 | 30.86 | 3555.81 | #REF! | #REF! | #REF! | #REF! | #REF! | 3555.84 | #REF! | #REF! | #REF! | #REF! | #REF! | #REF! | #REF! | #REF! | #REF! | #REF! | #REF! | #REF! | #REF! | #REF! | #NAME? | #NAME? | #REF! | #REF! | #REF!
SA_DQ43 | AK6 | 626.378 | 22.63 | 0 | 1291 | 825 | 44.57 | 40 | 85.78 | 1183.3 | 0 | 0 | 31.57 | 31.54 | 3523.85 | #REF! | #REF! | #REF! | #REF! | #REF! | 3523.82 | #REF! | #REF! | #REF! | #REF! | #REF! | #REF! | #REF! | #REF! | #REF! | #REF! | #REF! | #REF! | #REF! | #REF! | #NAME? | #NAME? | #REF! | #REF! | #REF!
SA_DQ44 | AF7 | 594.3307 | 22.63 | 0 | 1335 | 821 | 44.57 | 40 | 92.41 | 1149.32 | 0 | 0 | 50.17 | 50.2 | 3555.1 | #REF! | #REF! | #REF! | #REF! | #REF! | 3555.13 | #REF! | #REF! | #REF! | #REF! | #REF! | #REF! | #REF! | #REF! | #REF! | #REF! | #REF! | #REF! | #REF! | #REF! | #NAME? | #NAME? | #REF! | #REF! | #REF!
SA_DQ45 | AG11 | 587.9528 | 22.63 | 0 | 1330 | 790 | 85.78 | 40 | 44.57 | 1226.07 | 0 | 0 | 22.24 | 22.29 | 3561.29 | #REF! | #REF! | #REF! | #REF! | #REF! | 3561.34 | #REF! | #REF! | #REF! | #REF! | #REF! | #REF! | #REF! | #REF! | #REF! | #REF! | #REF! | #REF! | #REF! | #REF! | #NAME? | #NAME? | #REF! | #REF! | #REF!
SA_DQ46 | AJ6 | 692.7953 | 22.63 | 0 | 1240 | 785 | 94.07 | 40 | 90.75 | 1120.94 | 0 | 0 | 64.26 | 64.3 | 3457.65 | #REF! | #REF! | #REF! | #REF! | #REF! | 3457.69 | #REF! | #REF! | #REF! | #REF! | #REF! | #REF! | #REF! | #REF! | #REF! | #REF! | #REF! | #REF! | #REF! | #REF! | #NAME? | #NAME? | #REF! | #REF! | #REF!
SA_DQ47 | AH6 | 671.2992 | 22.63 | 0 | 1240 | 810.56 | 32.5 | 40 | 85.78 | 1131.05 | 0 | 0 | 116.74 | 116.71 | 3479.26 | #REF! | #REF! | #REF! | #REF! | #REF! | 3479.23 | #REF! | #REF! | #REF! | #REF! | #REF! | #REF! | #REF! | #REF! | #REF! | #REF! | #REF! | #REF! | #REF! | #REF! | #NAME? | #NAME? | #REF! | #REF! | #REF!
SA_DM5 | AG7 | 583.8189 | 22.63 | 0 | 1327 | 792 | 44.57 | 40 | 85.78 | 1180.97 | 0 | 0 | 69.45 | 72.95 | 3562.4 | #REF! | #REF! | #REF! | #REF! | #REF! | 3565.9 | #REF! | #REF! | #REF! | #REF! | #REF! | #REF! | #REF! | #REF! | #REF! | #REF! | #REF! | #REF! | #REF! | #REF! | #NAME? | #NAME? | #REF! | #REF! | #REF!
Data/Strobe Group 6, Channel A
SA_DQS6 | AB14 | [15 empty] | #REF! | [5 empty] | #REF!
SA_DQS6# | AB13 | [15 empty] | #REF! | [5 empty] | #REF!
SA_DQ48 | AN6 | 846.811 | 22.63 | 0 | 1285.47 | 780.87 | 85.78 | 40 | 44.57 | 1229.31 | 0 | 0 | 22.29 | 22.26 | 3510.92 | #REF! | #REF! | #REF! | #REF! | #REF! | 3510.89 | #REF! | #REF! | #REF! | #REF! | #REF! | #REF! | #REF! | #REF! | #REF! | #REF! | #REF! | #REF! | #REF! | #REF! | #NAME? | #NAME? | #REF! | #REF! | #REF! | #REF!
SA_DQ49 | AM6 | 749.4882 | 22.63 | 0 | 1416.4 | 759 | 85.78 | 40 | 42.23 | 1216.41 | 0 | 0 | 22.26 | 22.23 | 3604.71 | #REF! | #REF! | #REF! | #REF! | #REF! | 3604.68 | #REF! | #REF! | #REF! | #REF! | #REF! | #REF! | #REF! | #REF! | #REF! | #REF! | #REF! | #REF! | #REF! | #REF! | #NAME? | #NAME? | #REF! | #REF! | #REF!
SA_DQ50 | AK3 | 668.9764 | 22.63 | 0 | 1465.88 | 790.71 | 81.64 | 40 | 85.78 | 1188.91 | 0 | 0 | 22.28 | 22.25 | 3697.83 | #REF! | #REF! | #REF! | #REF! | #REF! | 3697.8 | #REF! | #REF! | #REF! | #REF! | #REF! | #REF! | #REF! | #REF! | #REF! | #REF! | #REF! | #REF! | #REF! | #REF! | #NAME? | #NAME? | #REF! | #REF! | #REF!
SA_DQ51 | AL2 | 678.5039 | 22.63 | 0 | 1461.52 | 785.11 | 85.78 | 40 | 44.57 | 1219.69 | 0 | 0 | 22.25 | 22.28 | 3681.55 | #REF! | #REF! | #REF! | #REF! | #REF! | 3681.58 | #REF! | #REF! | #REF! | #REF! | #REF! | #REF! | #REF! | #REF! | #REF! | #REF! | #REF! | #REF! | #REF! | #REF! | #NAME? | #NAME? | #REF! | #REF! | #REF!
SA_DQ52 | AM5 | 794.0157 | 22.63 | 0 | 1290.31 | 790.77 | 81.64 | 40 | 29.57 | 1245.16 | 0 | 0 | 64.76 | 64.79 | 3564.84 | #REF! | #REF! | #REF! | #REF! | #REF! | 3564.87 | #REF! | #REF! | #REF! | #REF! | #REF! | #REF! | #REF! | #REF! | #REF! | #REF! | #REF! | #REF! | #REF! | #REF! | #NAME? | #NAME? | #REF! | #REF! | #REF!
SA_DQ53 | AL5 | 766.8898 | 22.63 | 0 | 1361.45 | 800.11 | 44.57 | 40 | 85.78 | 1160.23 | 0 | 0 | 76.06 | 76.03 | 3590.83 | #REF! | #REF! | #REF! | #REF! | #REF! | 3590.8 | #REF! | #REF! | #REF! | #REF! | #REF! | #REF! | #REF! | #REF! | #REF! | #REF! | #REF! | #REF! | #REF! | #REF! | #NAME? | #NAME? | #REF! | #REF! | #REF!
SA_DQ54 | AJ3 | 662.0079 | 22.63 | 0 | 1495.31 | 771.34 | 85.78 | 40 | 85.78 | 1169.12 | 0 | 0 | 25.06 | 25.09 | 3695.02 | #REF! | #REF! | #REF! | #REF! | #REF! | 3695.05 | #REF! | #REF! | #REF! | #REF! | #REF! | #REF! | #REF! | #REF! | #REF! | #REF! | #REF! | #REF! | #REF! | #REF! | #NAME? | #NAME? | #REF! | #REF! | #REF!
SA_DQ55 | AJ2 | 655.4331 | 22.63 | 0 | 1480.95 | 825.88 | 44.57 | 40 | 44.57 | 1219.02 | 0 | 0 | 23.59 | 23.56 | 3701.21 | #REF! | #REF! | #REF! | #REF! | #REF! | 3701.18 | #REF! | #REF! | #REF! | #REF! | #REF! | #REF! | #REF! | #REF! | #REF! | #REF! | #REF! | #REF! | #REF! | #REF! | #NAME? | #NAME? | #REF! | #REF! | #REF!
SA_DM6 | AK5 | 709.0945 | 22.63 | 0 | 1389.07 | 780.83 | 85.78 | 40 | 44.57 | 1214.59 | 0 | 0 | 72.97 | 70.47 | 3650.44 | #REF! | #REF! | #REF! | #REF! | #REF! | 3647.94 | #REF! | #REF! | #REF! | #REF! | #REF! | #REF! | #REF! | #REF! | #REF! | #REF! | #REF! | #REF! | #REF! | #REF! | #NAME? | #NAME? | #REF! | #REF! | #REF!
Data/Strobe Group 7, Channel A
SA_DQS7 | AA12 | [15 empty] | #REF! | [5 empty] | #REF!
SA_DQS7# | AB12 | [15 empty] | #REF! | [5 empty] | #REF!
SA_DQ56 | AG2 | 818.8976 | 22.63 | 0 | 1090 | 780.87 | 85.78 | 40 | 44.57 | 1229.31 | 0 | 0 | 22.29 | 22.26 | 3315.45 | #REF! | #REF! | #REF! | #REF! | #REF! | 3315.42 | #REF! | #REF! | #REF! | #REF! | #REF! | #REF! | #REF! | #REF! | #REF! | #REF! | #REF! | #REF! | #REF! | #REF! | #NAME? | #NAME? | #REF! | #REF! | #REF! | #REF!
SA_DQ57 | AF3 | 680.0394 | 22.63 | 0 | 1260 | 765 | 85.78 | 40 | 42.23 | 1216.41 | 0 | 0 | 22.26 | 22.23 | 3454.31 | #REF! | #REF! | #REF! | #REF! | #REF! | 3454.28 | #REF! | #REF! | #REF! | #REF! | #REF! | #REF! | #REF! | #REF! | #REF! | #REF! | #REF! | #REF! | #REF! | #REF! | #NAME? | #NAME? | #REF! | #REF! | #REF!
SA_DQ58 | AE7 | 657.4016 | 22.63 | 0 | 1240 | 795 | 81.64 | 40 | 85.78 | 1188.91 | 0 | 0 | 22.28 | 22.25 | 3476.24 | #REF! | #REF! | #REF! | #REF! | #REF! | 3476.21 | #REF! | #REF! | #REF! | #REF! | #REF! | #REF! | #REF! | #REF! | #REF! | #REF! | #REF! | #REF! | #REF! | #REF! | #NAME? | #NAME? | #REF! | #REF! | #REF!
SA_DQ59 | AF6 | 678.7008 | 22.63 | 0 | 1222 | 800 | 85.78 | 40 | 44.57 | 1219.69 | 0 | 0 | 22.25 | 22.28 | 3456.92 | #REF! | #REF! | #REF! | #REF! | #REF! | 3456.95 | #REF! | #REF! | #REF! | #REF! | #REF! | #REF! | #REF! | #REF! | #REF! | #REF! | #REF! | #REF! | #REF! | #REF! | #NAME? | #NAME? | #REF! | #REF! | #REF!
SA_DQ60 | AH5 | 732.8346 | 22.63 | 0 | 1130 | 790.77 | 81.64 | 40 | 29.57 | 1245.16 | 0 | 0 | 64.76 | 64.79 | 3404.53 | #REF! | #REF! | #REF! | #REF! | #REF! | 3404.56 | #REF! | #REF! | #REF! | #REF! | #REF! | #REF! | #REF! | #REF! | #REF! | #REF! | #REF! | #REF! | #REF! | #REF! | #NAME? | #NAME? | #REF! | #REF! | #REF!
SA_DQ61 | AG3 | 573.5039 | 22.63 | 0 | 1320 | 811 | 44.57 | 40 | 85.78 | 1160.23 | 0 | 0 | 76.06 | 76.03 | 3560.27 | #REF! | #REF! | #REF! | #REF! | #REF! | 3560.24 | #REF! | #REF! | #REF! | #REF! | #REF! | #REF! | #REF! | #REF! | #REF! | #REF! | #REF! | #REF! | #REF! | #REF! | #NAME? | #NAME? | #REF! | #REF! | #REF!
SA_DQ62 | AG5 | 629.4882 | 22.63 | 0 | 1300 | 776 | 85.78 | 40 | 85.78 | 1169.12 | 0 | 0 | 25.06 | 25.09 | 3504.37 | #REF! | #REF! | #REF! | #REF! | #REF! | 3504.4 | #REF! | #REF! | #REF! | #REF! | #REF! | #REF! | #REF! | #REF! | #REF! | #REF! | #REF! | #REF! | #REF! | #REF! | #NAME? | #NAME? | #REF! | #REF! | #REF!
SA_DQ63 | AF5 | 637.4409 | 22.63 | 0 | 1280 | 822 | 44.57 | 40 | 44.57 | 1219.02 | 0 | 0 | 23.59 | 23.56 | 3496.38 | #REF! | #REF! | #REF! | #REF! | #REF! | 3496.35 | #REF! | #REF! | #REF! | #REF! | #REF! | #REF! | #REF! | #REF! | #REF! | #REF! | #REF! | #REF! | #REF! | #REF! | #NAME? | #NAME? | #REF! | #REF! | #REF!
SA_DM7 | AH3 | 711.6929 | 22.63 | 0 | 1160 | 785 | 85.78 | 40 | 44.57 | 1214.59 | 0 | 0 | 72.97 | 70.47 | 3425.54 | #REF! | #REF! | #REF! | #REF! | #REF! | 3423.04 | #REF! | #REF! | #REF! | #REF! | #REF! | #REF! | #REF! | #REF! | #REF! | #REF! | #REF! | #REF! | #REF! | #REF! | #NAME? | #NAME? | #REF! | #REF! | #REF!
Intel Confidential

## DDR2 Data - 1x8 (hidden)
DDR2 Data Status: |  |  | #REF!
Units | #REF!
CSFF Signal | CSFF Ball | CSFF Package Length [mils] | #REF! | #REF! | #REF! | #REF! | #REF! | #REF! | #REF! | #REF! | #REF! | #REF! | #REF! | #REF! | #REF! | #REF! | #REF! | #REF! | #REF! | #REF! |  | #REF! | #REF! | #REF! | #REF! | #REF! | #REF! | #REF! | #REF! | #REF! | #REF! | #REF! | #REF! | #REF! | #REF! | #REF! | #REF!
Data/Strobe Group 0, Channel A
SA_DQS0 | Y25 | [15 empty] | #NAME? |  |  |  | #REF! | #NAME?
SA_DQS0# | W24 | [15 empty] | #NAME? |  |  |  | #REF! | #NAME?
SA_DQ0 | AC31 | 385.1969 | 29.7 | 0 | 2017.78 | 50 | 0 | 57.5 | 40 | 52.37 | 1040 | 76 | 2097.48 | 3313.35 | #REF! | #REF! | #NAME? | #NAME? | #REF! | #REF! |  | #NAME? | #NAME? | #REF! | #REF! | #REF! | #REF! | #REF! | #NAME? | #REF! | #REF! | #NAME? | #NAME? | #REF! | #REF! | #REF! | #REF! | #REF! | #REF!
SA_DQ1 | AB28 | 406.7717 | 29.7 | 0 | 1958.93 | 81.59 | 0 | 61.64 | 40 | 113.2 | 1019 | 79 | 2070.22 | 3301.47 | #REF! | #REF! | #NAME? | #NAME? | #REF! | #REF! |  | #NAME? | #NAME? | #REF! | #REF! | #REF! | #REF! | #REF! | #NAME? | #REF! | #REF! | #NAME? | #NAME? | #REF! | #REF! | #REF! | #REF! | #REF!
SA_DQ2 | AE33 | 432.4016 | 29.7 | 0 | 2003.64 | 20 | 0 | 103.2 | 40 | 94.07 | 975 | 28.01 | 2053.34 | 3273.62 | #REF! | #REF! | #NAME? | #NAME? | #REF! | #REF! |  | #NAME? | #NAME? | #REF! | #REF! | #REF! | #REF! | #REF! | #NAME? | #REF! | #REF! | #NAME? | #NAME? | #REF! | #REF! | #REF! | #REF! | #REF!
SA_DQ3 | AF32 | 395.8268 | 29.7 | 0 | 1961.55 | 88 | 0 | 57.5 | 40 | 124.07 | 1054.43 | 34.5 | 2079.25 | 3301.75 | #REF! | #REF! | #NAME? | #NAME? | #REF! | #REF! |  | #NAME? | #NAME? | #REF! | #REF! | #REF! | #REF! | #REF! | #NAME? | #REF! | #REF! | #NAME? | #NAME? | #REF! | #REF! | #REF! | #REF! | #REF!
SA_DQ4 | AC33 | 371.811 | 29.7 | 0 | 2058 | 30 | 0 | 47.5 | 40 | 52.5 | 1020 | 76.09 | 2117.7 | 3323.79 | #REF! | #REF! | #NAME? | #NAME? | #REF! | #REF! |  | #NAME? | #NAME? | #REF! | #REF! | #REF! | #REF! | #REF! | #NAME? | #REF! | #REF! | #NAME? | #NAME? | #REF! | #REF! | #REF! | #REF! | #REF!
SA_DQ5 | AB32 | 392.7559 | 29.7 | 0 | 2059.94 | 10 | 0 | 51.64 | 40 | 46.64 | 1000 | 86.37 | 2099.64 | 3314.29 | #REF! | #REF! | #NAME? | #NAME? | #REF! | #REF! |  | #NAME? | #NAME? | #REF! | #REF! | #REF! | #REF! | #REF! | #NAME? | #REF! | #REF! | #NAME? | #NAME? | #REF! | #REF! | #REF! | #REF! | #REF!
SA_DQ6 | AB31 | 348.0709 | 29.7 | 0 | 1932.94 | 165 | 0 | 84.78 | 40 | 102 | 1080 | 76.09 | 2127.64 | 3345.51 | #REF! | #REF! | #NAME? | #NAME? | #REF! | #REF! |  | #NAME? | #NAME? | #REF! | #REF! | #REF! | #REF! | #REF! | #NAME? | #REF! | #REF! | #NAME? | #NAME? | #REF! | #REF! | #REF! | #REF! | #REF!
SA_DQ7 | AE31 | 531.1024 | 29.7 | 0 | 1890 | 40 | 0 | 49.81 | 40 | 52.5 | 900 | 200 | 1959.7 | 3162.01 | #REF! | #REF! | #NAME? | #NAME? | #REF! | #REF! |  | #NAME? | #NAME? | #REF! | #REF! | #REF! | #REF! | #REF! | #NAME? | #REF! | #REF! | #NAME? | #NAME? | #REF! | #REF! | #REF! | #REF! | #REF!
SA_DM0 | AB30 | 364.8819 | 29.7 | 0 | 2002.32 | 78 | 0 | 55.78 | 40 | 54.57 | 1118.69 | 31.49 | 2110.02 | 3332.55 | #REF! | #REF! | #NAME? | #NAME? | #REF! | #REF! |  | #NAME? | #NAME? | #REF! | #REF! | #REF! | #REF! | #REF! | #NAME? | #REF! | #REF! | #NAME? | #NAME? | #REF! | #REF! | #REF! | #REF! | #REF!
Data/Strobe Group 1, Channel A
SA_DQS1 | Y24 | [15 empty] | #NAME? |  |  |  | #REF! | #NAME?
SA_DQS1# | AA24 | [15 empty] | #NAME? |  |  |  | #REF! | #NAME?
SA_DQ8 | AH31 | 612.6772 | 29.7 | 0 | 1864.06 | 77.03 | 0 | 61.64 | 40 | 89.93 | 1041.01 | 79 | 1970.79 | 3205.34 | #REF! | #REF! | #NAME? | #NAME? | #REF! | #REF! |  | #NAME? | #NAME? | #REF! | #REF! | #REF! | #REF! | #REF! | #NAME? | #REF! | #REF! | #NAME? | #NAME? | #REF! | #REF! | #REF! | #REF! | #REF! | #REF!
SA_DQ9 | AK31 | 627.7559 | 29.7 | 0 | 1819.28 | 121.81 | 0 | 104.93 | 40 | 120.8 | 1000.63 | 90 | 1970.79 | 3205.34 | #REF! | #REF! | #NAME? | #NAME? | #REF! | #REF! |  | #NAME? | #NAME? | #REF! | #REF! | #REF! | #REF! | #REF! | #NAME? | #REF! | #REF! | #NAME? | #NAME? | #REF! | #REF! | #REF! | #REF! | #REF!
SA_DQ10 | AL28 | 625.4331 | 29.7 | 0 | 1729.5235 | 82.62 | 0 | 63.71 | 40 | 87.68 | 1091.78 | 34 | 1841.8435 | 3076.3935 | #REF! | #REF! | #NAME? | #NAME? | #REF! | #REF! |  | #NAME? | #NAME? | #REF! | #REF! | #REF! | #REF! | #REF! | #NAME? | #REF! | #REF! | #NAME? | #NAME? | #REF! | #REF! | #REF! | #REF! | #REF!
SA_DQ11 | AK27 | 667.0472 | 29.7 | 0 | 1768.9146 | 124.41 | 0 | 102.86 | 40 | 120.25 | 1047.85 | 48 | 1923.0246 | 3157.5746 | #REF! | #REF! | #NAME? | #NAME? | #REF! | #REF! |  | #NAME? | #NAME? | #REF! | #REF! | #REF! | #REF! | #REF! | #NAME? | #REF! | #REF! | #NAME? | #NAME? | #REF! | #REF! | #REF! | #REF! | #REF!
SA_DQ12 | AH30 | 600.0787 | 29.7 | 0 | 1869.4386 | 62.39 | 0 | 47.73 | 40 | 56.64 | 1076.49 | 76.08 | 1961.5286 | 3196.0786 | #REF! | #REF! | #NAME? | #NAME? | #REF! | #REF! |  | #NAME? | #NAME? | #REF! | #REF! | #REF! | #REF! | #REF! | #NAME? | #REF! | #REF! | #NAME? | #NAME? | #REF! | #REF! | #REF! | #REF! | #REF!
SA_DQ13 | AL32 | 655.9843 | 29.7 | 0 | 1845.7413 | 89.04 | 0 | 79.47 | 40 | 99.93 | 988.19 | 116 | 1964.4813 | 3199.0313 | #REF! | #REF! | #NAME? | #NAME? | #REF! | #REF! |  | #NAME? | #NAME? | #REF! | #REF! | #REF! | #REF! | #REF! | #NAME? | #REF! | #REF! | #NAME? | #NAME? | #REF! | #REF! | #REF! | #REF! | #REF!
SA_DQ14 | AJ28 | 589.6457 | 29.7 | 0 | 1828.2611 | 63.41 | 0 | 51.64 | 40 | 56.64 | 1077.49 | 72.19 | 1921.3711 | 3155.9211 | #REF! | #REF! | #NAME? | #NAME? | #REF! | #REF! |  | #NAME? | #NAME? | #REF! | #REF! | #REF! | #REF! | #REF! | #NAME? | #REF! | #REF! | #NAME? | #NAME? | #REF! | #REF! | #REF! | #REF! | #REF!
SA_DQ15 | AJ27 | 669.2913 | 29.7 | 0 | 1744.9289 | 134.38 | 0 | 95.13 | 40 | 54.57 | 1103.18 | 76.05 | 1909.0089 | 3143.5589 | #REF! | #REF! | #NAME? | #NAME? | #REF! | #REF! |  | #NAME? | #NAME? | #REF! | #REF! | #REF! | #REF! | #REF! | #NAME? | #REF! | #REF! | #NAME? | #NAME? | #REF! | #REF! | #REF! | #REF! | #REF!
SA_DM1 | AL31 | 627.9134 | 29.7 | 0 | 1879.97 | 62.12 | 0 | 49.57 | 40 | 49.57 | 1123.53 | 34 | 1971.79 | 3206.34 | #REF! | #REF! | #NAME? | #NAME? | #REF! | #REF! |  | #NAME? | #NAME? | #REF! | #REF! | #REF! | #REF! | #REF! | #NAME? | #REF! | #REF! | #NAME? | #NAME? | #REF! | #REF! | #REF! | #REF! | #REF!
Data/Strobe Group 2, Channel A
SA_DQS2 | AB24 | [15 empty] | #NAME? |  |  |  | #REF! | #NAME?
SA_DQS2# | AB22 | [15 empty] | #NAME? |  |  |  | #REF! | #NAME?
SA_DQ16 | AH32 | 532.6378 | 29.7 | 0 | 1743.9636 | 82.37 | 0 | 59.57 | 40 | 62.17 | 1040.69 | 78 | 1856.0336 | 3054.0936 | #REF! | #REF! | #NAME? | #NAME? | #REF! | #REF! |  | #NAME? | #NAME? | #REF! | #REF! | #REF! | #REF! | #REF! | #NAME? | #REF! | #REF! | #NAME? | #NAME? | #REF! | #REF! | #REF! | #REF! | #REF! | #REF!
SA_DQ17 | AF31 | 514.9213 | 29.7 | 0 | 1710.7578 | 127.19 | 0 | 111.43 | 40 | 66.9 | 1041.85 | 69.64 | 1867.6478 | 3070.2778 | #REF! | #REF! | #NAME? | #NAME? | #REF! | #REF! |  | #NAME? | #NAME? | #REF! | #REF! | #REF! | #REF! | #REF! | #NAME? | #REF! | #REF! | #NAME? | #NAME? | #REF! | #REF! | #REF! | #REF! | #REF!
SA_DQ18 | AH27 | 468.189 | 29.7 | 0 | 1950.0142 | 71.91 | 0 | 56.64 | 40 | 76.23 | 1058.99 | 37 | 2051.6242 | 3248.5742 | #REF! | #REF! | #NAME? | #NAME? | #REF! | #REF! |  | #NAME? | #NAME? | #REF! | #REF! | #REF! | #REF! | #REF! | #NAME? | #REF! | #REF! | #NAME? | #NAME? | #REF! | #REF! | #REF! | #REF! | #REF!
SA_DQ19 | AF28 | 494.4094 | 29.7 | 0 | 1918.0806 | 72.82 | 0 | 58.71 | 40 | 100.8 | 1041.04 | 31.49 | 2020.6006 | 3219.8206 | #REF! | #REF! | #NAME? | #NAME? | #REF! | #REF! |  | #NAME? | #NAME? | #REF! | #REF! | #REF! | #REF! | #REF! | #NAME? | #REF! | #REF! | #NAME? | #NAME? | #REF! | #REF! | #REF! | #REF! | #REF!
SA_DQ20 | AJ32 | 570.9055 | 29.7 | 0 | 1899.1331 | 85.98 | 0 | 59.57 | 40 | 100.86 | 1046.93 | 36 | 2014.8131 | 3212.1931 | #REF! | #REF! | #NAME? | #NAME? | #REF! | #REF! |  | #NAME? | #NAME? | #REF! | #REF! | #REF! | #REF! | #REF! | #NAME? | #REF! | #REF! | #NAME? | #NAME? | #REF! | #REF! | #REF! | #REF! | #REF!
SA_DQ21 | AG31 | 498.1496 | 29.7 | 0 | 1747.1583 | 122.01 | 0 | 108.21 | 40 | 56.86 | 1015.04 | 106.79 | 1898.8683 | 3103.7583 | #REF! | #REF! | #NAME? | #NAME? | #REF! | #REF! |  | #NAME? | #NAME? | #REF! | #REF! | #REF! | #REF! | #REF! | #NAME? | #REF! | #REF! | #NAME? | #NAME? | #REF! | #REF! | #REF! | #REF! | #REF!
SA_DQ22 | AG28 | 466.2992 | 29.7 | 0 | 1850.3783 | 73.79 | 0 | 60.78 | 40 | 90.78 | 1010.31 | 71.53 | 1953.8683 | 3153.4783 | #REF! | #REF! | #NAME? | #NAME? | #REF! | #REF! |  | #NAME? | #NAME? | #REF! | #REF! | #REF! | #REF! | #REF! | #NAME? | #REF! | #REF! | #NAME? | #NAME? | #REF! | #REF! | #REF! | #REF! | #REF!
SA_DQ23 | AG27 | 475.5118 | 29.7 | 0 | 1872.2985 | 119.98 | 0 | 97.2 | 40 | 97 | 1012.41 | 76.06 | 2021.9785 | 3224.6685 | #REF! | #REF! | #NAME? | #NAME? | #REF! | #REF! |  | #NAME? | #NAME? | #REF! | #REF! | #REF! | #REF! | #REF! | #NAME? | #REF! | #REF! | #NAME? | #NAME? | #REF! | #REF! | #REF! | #REF! | #REF!
SA_DM2 | AF30 | 464.4882 | 29.7 | 0 | 1888.97 | 77.84 | 0 | 56.64 | 40 | 94.93 | 1052.75 | 31.49 | 1996.51 | 3194.48 | #REF! | #REF! | #NAME? | #NAME? | #REF! | #REF! |  | #NAME? | #NAME? | #REF! | #REF! | #REF! | #REF! | #REF! | #NAME? | #REF! | #REF! | #NAME? | #NAME? | #REF! | #REF! | #REF! | #REF! | #REF!
Data/Strobe Group 3, Channel A
SA_DQS3 | AB21 | [15 empty] | #NAME? |  |  |  | #REF! | #NAME?
SA_DQS3# | AB20 | [15 empty] | #NAME? |  |  |  | #REF! | #NAME?
SA_DQ24 | AN27 | 764.0157 | 29.7 | 0 | 1722.29 | 110.8 | 0 | 89.74 | 40 | 74.17 | 1052.13 | 76.06 | 1862.79 | 3084.09 | #REF! | #REF! | #NAME? | #NAME? | #REF! | #REF! |  | #NAME? | #NAME? | #REF! | #REF! | #REF! | #REF! | #REF! | #NAME? | #REF! | #REF! | #NAME? | #NAME? | #REF! | #REF! | #REF! | #REF! | #REF! | #REF!
SA_DQ25 | AM26 | 725.9449 | 29.7 | 0 | 1830.8404 | 74.1 | 0 | 61.2 | 40 | 60.6 | 1057.54 | 76.06 | 1934.6404 | 3155.9404 | #REF! | #REF! | #NAME? | #NAME? | #REF! | #REF! |  | #NAME? | #NAME? | #REF! | #REF! | #REF! | #REF! | #REF! | #NAME? | #REF! | #REF! | #NAME? | #NAME? | #REF! | #REF! | #REF! | #REF! | #REF!
SA_DQ26 | AJ26 | 793.6614 | 29.7 | 0 | 1716.0145 | 126.17 | 0 | 105.68 | 40 | 76.6 | 1091.19 | 34 | 1871.8845 | 3093.1845 | #REF! | #REF! | #NAME? | #NAME? | #REF! | #REF! |  | #NAME? | #NAME? | #REF! | #REF! | #REF! | #REF! | #REF! | #NAME? | #REF! | #REF! | #NAME? | #NAME? | #REF! | #REF! | #REF! | #REF! | #REF!
SA_DQ27 | AJ25 | 909.6063 | 29.7 | 0 | 1806.8674 | 77.01 | 0 | 62.86 | 40 | 91.93 | 1072.04 | 31.48 | 1913.5774 | 3134.8774 | #REF! | #REF! | #NAME? | #NAME? | #REF! | #REF! |  | #NAME? | #NAME? | #REF! | #REF! | #REF! | #REF! | #REF! | #NAME? | #REF! | #REF! | #NAME? | #NAME? | #REF! | #REF! | #REF! | #REF! | #REF!
SA_DQ28 | AL27 | 749.6063 | 29.7 | 0 | 1797.6153 | 78.27 | 0 | 52.5 | 40 | 49.57 | 1081.42 | 76.08 | 1905.5853 | 3126.8853 | #REF! | #REF! | #NAME? | #NAME? | #REF! | #REF! |  | #NAME? | #NAME? | #REF! | #REF! | #REF! | #REF! | #REF! | #NAME? | #REF! | #REF! | #NAME? | #NAME? | #REF! | #REF! | #REF! | #REF! | #REF!
SA_DQ29 | AN26 | 808.7008 | 29.7 | 0 | 1740.2874 | 73.59 | 0 | 54.57 | 40 | 98.95 | 1012.26 | 89.11 | 1843.5774 | 3064.8774 | #REF! | #REF! | #NAME? | #NAME? | #REF! | #REF! |  | #NAME? | #NAME? | #REF! | #REF! | #REF! | #REF! | #REF! | #NAME? | #REF! | #REF! | #NAME? | #NAME? | #REF! | #REF! | #REF! | #REF! | #REF!
SA_DQ30 | AH25 | 901.6142 | 29.7 | 0 | 1895.0961 | 69.49 | 0 | 53.74 | 40 | 101.31 | 1019.68 | 76.06 | 1994.2861 | 3215.5861 | #REF! | #REF! | #NAME? | #NAME? | #REF! | #REF! |  | #NAME? | #NAME? | #REF! | #REF! | #REF! | #REF! | #REF! | #NAME? | #REF! | #REF! | #NAME? | #NAME? | #REF! | #REF! | #REF! | #REF! | #REF!
SA_DQ31 | AG26 | 894.1732 | 29.7 | 0 | 1550.3691 | 374.65 | 0 | 112.17 | 40 | 60.58 | 1311.5 | 71.7 | 1954.7191 | 3176.0191 | #REF! | #REF! | #NAME? | #NAME? | #REF! | #REF! |  | #NAME? | #NAME? | #REF! | #REF! | #REF! | #REF! | #REF! | #NAME? | #REF! | #REF! | #NAME? | #NAME? | #REF! | #REF! | #REF! | #REF! | #REF!
SA_DM3 | AK26 | 728.7008 | 29.7 | 0 | 1829.64 | 73.75 | 0 | 50.57 | 40 | 75.63 | 1096.85 | 32 | 1933.09 | 3154.39 | #REF! | #REF! | #NAME? | #NAME? | #REF! | #REF! |  | #NAME? | #NAME? | #REF! | #REF! | #REF! | #REF! | #REF! | #NAME? | #REF! | #REF! | #NAME? | #NAME? | #REF! | #REF! | #REF! | #REF! | #REF!
Data/Strobe Group 4, Channel A
SA_DQS4 | AB19 | [15 empty] | #NAME? |  |  |  | #REF! | #NAME?
SA_DQS4# | AB18 | [15 empty] | #NAME? |  |  |  | #REF! | #NAME?
SA_DQ32 | AK11 | 655.8661 | 29.7 | 0 | 1846.2151 | 75.26 | 0 | 58.71 | 40 | 105.97 | 1019.07 | 78 | 1951.1751 | 3177.6651 | #REF! | #REF! | #NAME? | #NAME? | #REF! | #REF! |  | #NAME? | #NAME? | #REF! | #REF! | #REF! | #REF! | #REF! | #NAME? | #REF! | #REF! | #NAME? | #NAME? | #REF! | #REF! | #REF! | #REF! | #REF! | #REF!
SA_DQ33 | AL11 | 729.252 | 29.7 | 0 | 1822.2331 | 74.99 | 0 | 69.2 | 40 | 110.37 | 981.91 | 100 | 1926.9231 | 3153.4131 | #REF! | #REF! | #NAME? | #NAME? | #REF! | #REF! |  | #NAME? | #NAME? | #REF! | #REF! | #REF! | #REF! | #REF! | #NAME? | #REF! | #REF! | #NAME? | #NAME? | #REF! | #REF! | #REF! | #REF! | #REF!
SA_DQ34 | AJ7 | 732.126 | 29.7 | 0 | 1804.9302 | 115.6 | 0 | 102 | 40 | 85.78 | 1082.31 | 32 | 1950.2302 | 3176.7202 | #REF! | #REF! | #NAME? | #NAME? | #REF! | #REF! |  | #NAME? | #NAME? | #REF! | #REF! | #REF! | #REF! | #REF! | #NAME? | #REF! | #REF! | #NAME? | #NAME? | #REF! | #REF! | #REF! | #REF! | #REF!
SA_DQ35 | AL9 | 731.0236 | 29.7 | 0 | 1840.4489 | 65.79 | 0 | 49.57 | 40 | 49.37 | 1120.34 | 33 | 1935.9389 | 3162.4289 | #REF! | #REF! | #NAME? | #NAME? | #REF! | #REF! |  | #NAME? | #NAME? | #REF! | #REF! | #REF! | #REF! | #REF! | #NAME? | #REF! | #REF! | #NAME? | #NAME? | #REF! | #REF! | #REF! | #REF! | #REF!
SA_DQ36 | AL12 | 672.4803 | 29.7 | 0 | 1895.3882 | 76.52 | 0 | 50.13 | 40 | 116.6 | 1000.19 | 96.09 | 2001.6082 | 3228.0982 | #REF! | #REF! | #NAME? | #NAME? | #REF! | #REF! |  | #NAME? | #NAME? | #REF! | #REF! | #REF! | #REF! | #REF! | #NAME? | #REF! | #REF! | #NAME? | #NAME? | #REF! | #REF! | #REF! | #REF! | #REF!
SA_DQ37 | AJ11 | 669.5276 | 29.7 | 0 | 1957.3247 | 102.3 | 0 | 78.23 | 40 | 109.2 | 1013.36 | 88 | 2089.3247 | 3315.8147 | #REF! | #REF! | #NAME? | #NAME? | #REF! | #REF! |  | #NAME? | #NAME? | #REF! | #REF! | #REF! | #REF! | #REF! | #NAME? | #REF! | #REF! | #NAME? | #NAME? | #REF! | #REF! | #REF! | #REF! | #REF!
SA_DQ38 | AH9 | 639.9606 | 29.7 | 0 | 1976.4043 | 67 | 0 | 78.97 | 40 | 113.34 | 965.09 | 96.09 | 2073.1043 | 3299.5943 | #REF! | #REF! | #NAME? | #NAME? | #REF! | #REF! |  | #NAME? | #NAME? | #REF! | #REF! | #REF! | #REF! | #REF! | #NAME? | #REF! | #REF! | #NAME? | #NAME? | #REF! | #REF! | #REF! | #REF! | #REF!
SA_DQ39 | AJ9 | 696.2992 | 29.7 | 0 | 1928.6977 | 106.99 | 0 | 97.75 | 40 | 95.74 | 1017.05 | 82.94 | 2065.3877 | 3291.8777 | #REF! | #REF! | #NAME? | #NAME? | #REF! | #REF! |  | #NAME? | #NAME? | #REF! | #REF! | #REF! | #REF! | #REF! | #NAME? | #REF! | #REF! | #NAME? | #NAME? | #REF! | #REF! | #REF! | #REF! | #REF!
SA_DM4 | AJ10 | 755 | 29.7 | 0 | 1966.15 | 70.07 | 0 | 62.03 | 40 | 122 | 1041.04 | 31.49 | 2065.92 | 3292.41 | #REF! | #REF! | #NAME? | #NAME? | #REF! | #REF! |  | #NAME? | #NAME? | #REF! | #REF! | #REF! | #REF! | #REF! | #NAME? | #REF! | #REF! | #NAME? | #NAME? | #REF! | #REF! | #REF! | #REF! | #REF!
Data/Strobe Group 5, Channel A
SA_DQS5 | AB16 | [15 empty] | #NAME? |  |  |  | #REF! | #NAME?
SA_DQS5# | AB15 | [15 empty] | #NAME? |  |  |  | #REF! | #NAME?
SA_DQ40 | AG10 | 714.1339 | 29.7 | 0 | 1998.5402 | 115.23 | 0 | 97.86 | 40 | 85.2 | 983.98 | 98 | 2143.4702 | 3333.2802 | #REF! | #REF! | #NAME? | #NAME? | #REF! | #REF! |  | #NAME? | #NAME? | #REF! | #REF! | #REF! | #REF! | #REF! | #NAME? | #REF! | #REF! | #NAME? | #NAME? | #REF! | #REF! | #REF! | #REF! | #REF! | #REF!
SA_DQ41 | AF10 | 754.9213 | 29.7 | 0 | 2078.0661 | 63.46 | 0 | 53.71 | 40 | 50.78 | 1027.78 | 81 | 2171.2261 | 3361.0361 | #REF! | #REF! | #NAME? | #NAME? | #REF! | #REF! |  | #NAME? | #NAME? | #REF! | #REF! | #REF! | #REF! | #REF! | #NAME? | #REF! | #REF! | #NAME? | #NAME? | #REF! | #REF! | #REF! | #REF! | #REF!
SA_DQ42 | AH7 | 593.8976 | 29.7 | 0 | 1958.6706 | 111.95 | 0 | 95.78 | 40 | 50.78 | 1079.2 | 36 | 2100.3206 | 3290.1306 | #REF! | #REF! | #NAME? | #NAME? | #REF! | #REF! |  | #NAME? | #NAME? | #REF! | #REF! | #REF! | #REF! | #REF! | #NAME? | #REF! | #REF! | #NAME? | #NAME? | #REF! | #REF! | #REF! | #REF! | #REF!
SA_DQ43 | AF6 | 626.378 | 29.7 | 0 | 1898.5307 | 65.83 | 0 | 55.78 | 40 | 85.78 | 1041.08 | 33 | 1994.0607 | 3183.8707 | #REF! | #REF! | #NAME? | #NAME? | #REF! | #REF! |  | #NAME? | #NAME? | #REF! | #REF! | #REF! | #REF! | #REF! | #NAME? | #REF! | #REF! | #NAME? | #NAME? | #REF! | #REF! | #REF! | #REF! | #REF!
SA_DQ44 | AH11 | 594.3307 | 29.7 | 0 | 2049.6712 | 80.91 | 0 | 54.06 | 40 | 92 | 1004.66 | 80 | 2160.2812 | 3350.0912 | #REF! | #REF! | #NAME? | #NAME? | #REF! | #REF! |  | #NAME? | #NAME? | #REF! | #REF! | #REF! | #REF! | #REF! | #NAME? | #REF! | #REF! | #NAME? | #NAME? | #REF! | #REF! | #REF! | #REF! | #REF!
SA_DQ45 | AG11 | 587.9528 | 29.7 | 0 | 1934.3453 | 123.48 | 0 | 103.97 | 40 | 124 | 945.32 | 100 | 2087.5253 | 3277.3353 | #REF! | #REF! | #NAME? | #NAME? | #REF! | #REF! |  | #NAME? | #NAME? | #REF! | #REF! | #REF! | #REF! | #REF! | #NAME? | #REF! | #REF! | #NAME? | #NAME? | #REF! | #REF! | #REF! | #REF! | #REF!
SA_DQ46 | AG6 | 692.7953 | 29.7 | 0 | 2059.7757 | 94.27 | 0 | 69.34 | 40 | 89.93 | 1003.81 | 81 | 2183.7457 | 3373.5557 | #REF! | #REF! | #NAME? | #NAME? | #REF! | #REF! |  | #NAME? | #NAME? | #REF! | #REF! | #REF! | #REF! | #REF! | #NAME? | #REF! | #REF! | #NAME? | #NAME? | #REF! | #REF! | #REF! | #REF! | #REF!
SA_DQ47 | AE6 | 671.2992 | 29.7 | 0 | 1897.205 | 88.14 | 0 | 72.65 | 40 | 120.65 | 957.65 | 87 | 2015.045 | 3204.855 | #REF! | #REF! | #NAME? | #NAME? | #REF! | #REF! |  | #NAME? | #NAME? | #REF! | #REF! | #REF! | #REF! | #REF! | #NAME? | #REF! | #REF! | #NAME? | #NAME? | #REF! | #REF! | #REF! | #REF! | #REF!
SA_DM5 | AG7 | 583.8189 | 29.7 | 0 | 2034.76 | 64.57 | 0 | 49.57 | 40 | 85.78 | 1041.03 | 38 | 2129.03 | 3318.84 | #REF! | #REF! | #NAME? | #NAME? | #REF! | #REF! |  | #NAME? | #NAME? | #REF! | #REF! | #REF! | #REF! | #REF! | #NAME? | #REF! | #REF! | #NAME? | #NAME? | #REF! | #REF! | #REF! | #REF! | #REF!
Data/Strobe Group 6, Channel A
SA_DQS6 | AB14 | [15 empty] | #NAME? |  |  |  | #REF! | #NAME?
SA_DQS6# | AB13 | [15 empty] | #NAME? |  |  |  | #REF! | #NAME?
SA_DQ48 | AL7 | 846.811 | 29.7 | 0 | 1546.4029 | 71.39 | 0 | 56.33 | 40 | 50.78 | 1053.45 | 75.67 | 1647.4929 | 2852.3329 | #REF! | #REF! | #NAME? | #NAME? | #REF! | #REF! |  | #NAME? | #NAME? | #REF! | #REF! | #REF! | #REF! | #REF! | #NAME? | #REF! | #REF! | #NAME? | #NAME? | #REF! | #REF! | #REF! | #REF! | #REF! | #REF!
SA_DQ49 | AK7 | 749.4882 | 29.7 | 0 | 1496.1121 | 107.98 | 0 | 99.62 | 40 | 46.81 | 1050.54 | 75.85 | 1633.7921 | 2838.6321 | #REF! | #REF! | #NAME? | #NAME? | #REF! | #REF! |  | #NAME? | #NAME? | #REF! | #REF! | #REF! | #REF! | #REF! | #NAME? | #REF! | #REF! | #NAME? | #NAME? | #REF! | #REF! | #REF! | #REF! | #REF!
SA_DQ50 | AK2 | 668.9764 | 29.7 | 0 | 1708.6049 | 68.44 | 0 | 51.64 | 40 | 52.03 | 1098.1 | 31.51 | 1806.7449 | 3011.5849 | #REF! | #REF! | #NAME? | #NAME? | #REF! | #REF! |  | #NAME? | #NAME? | #REF! | #REF! | #REF! | #REF! | #REF! | #NAME? | #REF! | #REF! | #NAME? | #NAME? | #REF! | #REF! | #REF! | #REF! | #REF!
SA_DQ51 | AJ2 | 678.5039 | 29.7 | 0 | 1632.4205 | 109.9 | 0 | 90.78 | 40 | 87.86 | 1064.61 | 31.49 | 1772.0205 | 2976.8605 | #REF! | #REF! | #NAME? | #NAME? | #REF! | #REF! |  | #NAME? | #NAME? | #REF! | #REF! | #REF! | #REF! | #REF! | #NAME? | #REF! | #REF! | #NAME? | #NAME? | #REF! | #REF! | #REF! | #REF! | #REF!
SA_DQ52 | AK6 | 794.0157 | 29.7 | 0 | 1634.8663 | 75.84 | 0 | 57.88 | 40 | 89.93 | 1018.87 | 74 | 1740.4063 | 2945.2463 | #REF! | #REF! | #NAME? | #NAME? | #REF! | #REF! |  | #NAME? | #NAME? | #REF! | #REF! | #REF! | #REF! | #REF! | #NAME? | #REF! | #REF! | #NAME? | #NAME? | #REF! | #REF! | #REF! | #REF! | #REF!
SA_DQ53 | AJ6 | 766.8898 | 29.7 | 0 | 1612.4124 | 114.79 | 0 | 105.62 | 40 | 89.93 | 1008.12 | 75.96 | 1756.9024 | 2961.7424 | #REF! | #REF! | #NAME? | #NAME? | #REF! | #REF! |  | #NAME? | #NAME? | #REF! | #REF! | #REF! | #REF! | #REF! | #NAME? | #REF! | #REF! | #NAME? | #NAME? | #REF! | #REF! | #REF! | #REF! | #REF!
SA_DQ54 | AK3 | 662.0079 | 29.7 | 0 | 1679.8724 | 97.33 | 0 | 52.5 | 40 | 115.06 | 1018.94 | 75.67 | 1806.9024 | 3011.7424 | #REF! | #REF! | #NAME? | #NAME? | #REF! | #REF! |  | #NAME? | #NAME? | #REF! | #REF! | #REF! | #REF! | #REF! | #NAME? | #REF! | #REF! | #NAME? | #NAME? | #REF! | #REF! | #REF! | #REF! | #REF!
SA_DQ55 | AH2 | 655.4331 | 29.7 | 0 | 1654.0893 | 107.68 | 0 | 97.86 | 40 | 87.86 | 1011.8 | 75 | 1791.4693 | 2996.3093 | #REF! | #REF! | #NAME? | #NAME? | #REF! | #REF! |  | #NAME? | #NAME? | #REF! | #REF! | #REF! | #REF! | #REF! | #NAME? | #REF! | #REF! | #NAME? | #NAME? | #REF! | #REF! | #REF! | #REF! | #REF!
SA_DM6 | AL5 | 709.0945 | 29.7 | 0 | 1622.17 | 132.73 | 0 | 104.64 | 40 | 46.64 | 1114.8 | 31.49 | 1784.6 | 2989.44 | #REF! | #REF! | #NAME? | #NAME? | #REF! | #REF! |  | #NAME? | #NAME? | #REF! | #REF! | #REF! | #REF! | #REF! | #NAME? | #REF! | #REF! | #NAME? | #NAME? | #REF! | #REF! | #REF! | #REF! | #REF!
Data/Strobe Group 7, Channel A
SA_DQS7 | AA12 | [15 empty] | #NAME? |  |  |  | #REF! | #NAME?
SA_DQS7# | AB12 | [15 empty] | #NAME? |  |  |  | #REF! | #NAME?
SA_DQ56 | AH1 | 818.8976 | 29.7 | 0 | 1679.2 | 85.84 | 0 | 55.78 | 40 | 108.5 | 979.24 | 75.73 | 1794.74 | 2968.15 | #REF! | #REF! | #NAME? | #NAME? | #REF! | #REF! |  | #NAME? | #NAME? | #REF! | #REF! | #REF! | #REF! | #REF! | #NAME? | #REF! | #REF! | #NAME? | #NAME? | #REF! | #REF! | #REF! | #REF! | #REF! | #REF!
SA_DQ57 | AG1 | 680.0394 | 29.7 | 0 | 1646.1322 | 111.27 | 0 | 90.78 | 40 | 86.78 | 991.06 | 76.06 | 1787.1022 | 2960.5122 | #REF! | #REF! | #NAME? | #NAME? | #REF! | #REF! |  | #NAME? | #NAME? | #REF! | #REF! | #REF! | #REF! | #REF! | #NAME? | #REF! | #REF! | #NAME? | #NAME? | #REF! | #REF! | #REF! | #REF! | #REF!
SA_DQ58 | AC6 | 657.4016 | 29.7 | 0 | 1798.6376 | 70.3 | 0 | 55.78 | 40 | 96.78 | 1019.65 | 31.5 | 1898.6376 | 3072.0476 | #REF! | #REF! | #NAME? | #NAME? | #REF! | #REF! |  | #NAME? | #NAME? | #REF! | #REF! | #REF! | #REF! | #REF! | #NAME? | #REF! | #REF! | #NAME? | #NAME? | #REF! | #REF! | #REF! | #REF! | #REF!
SA_DQ59 | AC7 | 678.7008 | 29.7 | 0 | 1750.0372 | 112.05 | 0 | 90.78 | 40 | 61.78 | 1061.42 | 31.48 | 1891.7872 | 3065.1972 | #REF! | #REF! | #NAME? | #NAME? | #REF! | #REF! |  | #NAME? | #NAME? | #REF! | #REF! | #REF! | #REF! | #REF! | #NAME? | #REF! | #REF! | #NAME? | #NAME? | #REF! | #REF! | #REF! | #REF! | #REF!
SA_DQ60 | AF3 | 732.8346 | 29.7 | 0 | 1638.3109 | 124.8 | 0 | 95.78 | 40 | 89.93 | 996.42 | 76.08 | 1792.8109 | 2966.2209 | #REF! | #REF! | #NAME? | #NAME? | #REF! | #REF! |  | #NAME? | #NAME? | #REF! | #REF! | #REF! | #REF! | #REF! | #NAME? | #REF! | #REF! | #NAME? | #NAME? | #REF! | #REF! | #REF! | #REF! | #REF!
SA_DQ61 | AE3 | 573.5039 | 29.7 | 0 | 1628.2603 | 79.26 | 0 | 58.71 | 40 | 54.64 | 1010.19 | 89.13 | 1737.2203 | 2910.6303 | #REF! | #REF! | #NAME? | #NAME? | #REF! | #REF! |  | #NAME? | #NAME? | #REF! | #REF! | #REF! | #REF! | #REF! | #NAME? | #REF! | #REF! | #NAME? | #NAME? | #REF! | #REF! | #REF! | #REF! | #REF!
SA_DQ62 | AD3 | 629.4882 | 29.7 | 0 | 1771.3807 | 117.99 | 0 | 108.75 | 40 | 88.78 | 977.79 | 76.08 | 1919.0707 | 3092.4807 | #REF! | #REF! | #NAME? | #NAME? | #REF! | #REF! |  | #NAME? | #NAME? | #REF! | #REF! | #REF! | #REF! | #REF! | #NAME? | #REF! | #REF! | #NAME? | #NAME? | #REF! | #REF! | #REF! | #REF! | #REF!
SA_DQ63 | AC2 | 637.4409 | 29.7 | 0 | 1838.2695 | 65.55 | 0 | 55.59 | 40 | 50.78 | 1025.12 | 67.47 | 1933.5195 | 3106.9295 | #REF! | #REF! | #NAME? | #NAME? | #REF! | #REF! |  | #NAME? | #NAME? | #REF! | #REF! | #REF! | #REF! | #REF! | #NAME? | #REF! | #REF! | #NAME? | #NAME? | #REF! | #REF! | #REF! | #REF! | #REF!
SA_DM7 | AD6 | 711.6929 | 29.7 | 0 | 1648.96 | 73.28 | 0 | 55.78 | 40 | 90.86 | 1028.57 | 31.48 | 1751.94 | 2925.35 | #REF! | #REF! | #NAME? | #NAME? | #REF! | #REF! |  | #NAME? | #NAME? | #REF! | #REF! | #REF! | #REF! | #REF! | #NAME? | #REF! | #REF! | #NAME? | #NAME? | #REF! | #REF! | #REF! | #REF! | #REF!
Intel Confidential

## DDR2Specs (hidden)
Parameter (SODIMM) | Min | Max | Parameter (Memory Down) | Min | Max
Channel B Strobe to DDR Clock | -500 | 500 | Channel A Strobe to DDR Clock | -500 | 1500
Data to DDR Strobe | -210 | -190 | Data to DDR Strobe | -210 | -190
Parameter (SODIMM) | Min | Max | Parameter (Memory Down) | Min | Max
DIMMx CTL to DDR Clock | -1000 | 0 | CTL to DDR Clock | 0 | 2000
Parameter (SODIMM) | Min | Max | Parameter (Memory Down) | Min | Max
DIMMx CMD to DDR Clock | -1000 | 1000 | CMD to DDR Clock | 0 | 2000
Changes to values on this worksheet will change the other worksheets.
Intel Confidential